## Important information
WASTEWATER CALCULATOR (DOMESTIC & COMMERCIAL)
IMPORTANT NOTICE: The National Greenhouse and Energy Reporting Wastewater Calculator (Domestic & Commercial) Calculator (the Calculator) has been developed by the Clean Energy Regulator (the agency) to assist entities to comply with their reporting obligations under the National Greenhouse and Energy Reporting Act 2007 (NGER Act) and associated legislation. The Calculator should be used in conjunction with the NGER Act, National Greenhouse and Energy Reporting Regulations 2008 and National Greenhouse and Energy Reporting (Measurement) Determination 2008 in their current form. These laws and their interpretation are subject to change, which may affect the accuracy of the outputs of in the Calculator. This Calculator (version 1.5) is valid for the 2022-2023 reporting year and is valid for subsequent reporting years until a newer calculator has been made available. Reporters must check the agency website www.cleanenergyregulator.gov.au/NGER/Forms-and-resources/Calculators to ensure that they are using the most current version of the Calculator. The information to be input in the Calculator is not exhaustive of all matters required to be reported, nor does the Calculator cover all circumstances applicable to all entities. The Calculator is not intended to comprehensively deal with its subject area; nor is it a substitute for independent legal advice. The calculations that are generated by the Calculator are an estimate only, intended to be used for guidance purposes and to assist entities in their reporting. The agency and the Commonwealth of Australia do not warrant that any estimates or outputs generated by the Calculator will be accurate, complete, or up to date. Entities are not required to use the estimates generated by the Calculator, however, entities must ensure they meet their obligations under the National Greenhouse and Energy Reporting scheme at all times. The agency encourages all users of the Calculator to seek independent legal advice before taking any action or decision, including finalising any report, on the basis of the Calculator. Entities are responsible for determining their obligations under the law and for applying the law to their individual circumstances. The agency and the Commonwealth of Australia bear no responsibility for the data input to the Calculator by users, or for the outputs of the Calculator, and will in no event be liable for any direct, incidental, or consequential loss or damage of any kind, arising out of or in connection with, any use of the Calculator, reliance on the Calculator’s output, or reliance on any other information or advice on this website. The agency and the Commonwealth of Australia do not guarantee uninterrupted access to the Calculator or that the associated website and files obtained from or through this website are free from harmful code including viruses or spyware, and recommend the use of appropriate software to protect your systems.
© Commonwealth of Australia 2023
I agree - continue

## Menu
INSTRUCTIONS
MENU
Enter data to calculate methane emissions using method 1
Enter data to calculate methane emissions using method 2 or 3
Enter data to enter nitrogen emissions using method 1, 2 or 3
View emissions data and instructions for entry into EERS using method 1
View emissions data and instructions for entry into EERS using method 2 or 3
This calculator is designed to calculate emissions from commercial and domestic wastewater for plants at a single facility. Multiple facilities will require data to be entered in separate calculators. Data is entered in the Facility input worksheet. You can select to enter methane data using method 1 or methods 2/3 by clicking on the appropriate buttons above. Once methane data has been entered, enter nitrogen data. Once data entry is complete, you will be able to view the emissions data and instruction for entry into the Emissions and Energy Reporting System (EERS) for the method you have selected.
When reporting using method 2 or 3, and reporting for multiple sub-facilities, data will need to be entered seperately for each sub-facility. Once each sub-facility data has been entered, record the data displayed in the Facility output method 2 3 worksheet. At the completion of sub-facility data entry, sum the recorded data for entry into EERS.
Enter method 1 methane data
Enter method 2/3 methane data
Enter nitrogen data
View method 1 output
View method 2/3 output

## D&C plant 1 (hidden)
Instructions for the NGER (domestic & commercial) wastewater calculator 1. Enter the reporting year in cell C23 (e.g. 2014 for 2013-14) and select the calculation method in cell C24 (1, 2 or 3) 2. Enter data or make a selection in column C when column D specifies to do so. Also include input to determine nitrous oxide emissions, starting in cell C63. 3. Go to either the EERS data entry sheets to see how to enter the calculated results into EERS for NGER reporting. See Important information worksheet for more information.
Emissions released from wastewater handling (domestic and commercial)
Ej = [CH4* - γ(Q cap + Qflared + Qtr)] = | - | emissions of methane (CH4) in t CO2-e
Ej = (Nin - Ntrl - Ntro - Noutdisij) x EFsecij + Noutdisij x EFdisij = | - | emissions of nitrous oxide (N2O) in t CO2-e
| 0 | total emissions in t CO2-e
NGER Determination as amended Part 5.3 - Divisions 5.3.2 - 5.3.4 (methane) - End Date 30 June 2014
CLICK HERE for NGER Determination as amended
CH4gen (CH4 generated by the plant, expressed as t CO2-e)
CH4gen = [(CODwi – CODsl - CODeff) x MCFww x EFwij] + [(CODsl - CODtrl - CODtro) x MCFsl x EFslij] = | Total | Wastewater | Sludge
| 0 | 0 | 0
CH4* (CH4 in biogas released, CO2-e tonnes) | 0 | see NGER Determination subsections 5.25 (2, 3)
γ(Q cap + Qflared + Qtr) | 0 | methane (CH4) captured in t CO2-e
Ej = [CH4* - γ(Q cap + Qflared + Qtr)] = | Select a reporting year | emissions of methane (CH4) as t CO2-e
This file (workbook) should only include plants for a single facility. For each separate facility use a separate file (workbook).
Follow instructions in column D to input D&C plant 1 data into column C.
AFTER data has been entered in this sheet for the plant, use "EERS data entry" worksheet to report into EERS.
Reporting year (e.g. for reporting year 2013-14 enter 2014) |  |  | Please enter required information
Select method (1 or 2 or 3) from drop-down list. See NGER Determination as amended Part 5.3, links are included in this spreadsheet. |  |  | <==== Select from drop-down list
Note: chemical oxygen demand (COD) can be derived from biological oxygen demand (BOD), EXCEPT for CODw under Method 1. COD = 2.6 × BOD5.
Number of persons served by operation of the plant (P) |  |  | Please enter required information
-
Tonnes, chemical oxygen demand (COD) in wastewater entering the plant (CODw) |  |  | Please enter required information
-
VSsl (tonnes volatile solids in sludge removed)
-
Conversion factor (VSsl ===> CODsl) (default = 1.48)
-
CODsl (tonnes COD sludge removed) |  |  | Please enter required information
- |  |  | 0
Tonnes, quantity of COD in effluent leaving the plant (CODeff) |  |  | Please enter required information
Tonnes, quantity of COD in sludge transferred out of the plant and removed to landfill (CODtrl) |  |  | Please enter required information
Tonnes, quantity of COD in sludge transferred out of the plant and removed to a site other than landfill (CODtro) |  |  | Please enter required information
Methane correction factor for wastewater treated at the plant (MCFww) |  |  | Select from drop-down list or enter another numerical value
Methane correction factor for sludge treated at the plant (MCFsl) |  |  | Select from drop-down list or enter another numerical value
Quantity of methane, in cubic metres, in sludge biogas captured for combustion by the plant (Qcap) |  |  | Please enter required information
Quantity of methane, in cubic metres, in sludge biogas flared during the year by the plant (Qflared) |  |  | Please enter required information
Quantity of methane, in cubic metres, in sludge biogas transferred out of the plant (Qtr) |  |  | Please enter required information
Default methane emission factor for wastewater with a value of 6.3 CO2-e tonnes per tonne COD (Efwij) |  |  | 5.3
Default methane emission factor for sludge with a value of 6.3 CO2-e tonnes per tonne COD (sludge) (EFslij) |  |  | 5.3
Conversion of methane to t CO2-e using 6.784 x 10-4 x 25 |  |  | 0.014246
The following IPCC default MCFww/MCFsl fractions for various types of treatment:
managed aerobic treatment: 0
unmanaged aerobic treatment: 0.3
anaerobic digester/reactor: 0.8
shallow anaerobic lagoon (<2 metres): 0.2
deep anaerobic lagoon (>2 metres): 0.8
NGER Determination as amended Part 5.3 - Divisions 5.3.5 - 5.3.7 (nitrous oxide) - End Date 30 June 2014
CLICK HERE for NGER Determination as amended
(N2O released by the plant measured in t CO2-e)
Ej = (Nin - Ntrl - Ntro - Noutdisij) x EFsecij + Noutdisij x EFdisij = | Total (Ej) | Plant only | Discharge only
| #VALUE! | #VALUE! | 0
Follow instructions in column D to input D&C plant 1 data into column C.
Select method (1 or 2 or 3) from drop-down list. See NGER Determination as amended Part 5.3, links are included in this spreadsheet. |  |  | <==== Select from drop-down list
-
-
-
Population serviced by the plant during the year (P) |  |  | Please enter required information
Annual per capita protein intake of the population being served by the plant in tonnes (Protein)
Fraction of nitrogen in protein(FracPr)
Quantity of nitrogen entering the plant in tonnes (Nin) (Method 1) |  |  | Please enter required information
Tonnes of nitrogen in sludge transferred out of the plant and removed to landfill (Ntrl) |  |  | Please enter required information
Tonnes of nitrogen in sludge transferred out of the plant and removed to a site other than landfill (Ntro) |  |  | Please enter required information
Emission factor for wastewater treatment (Efsecij) |  |  | 4.9
Tonnes nitrogen in effluent (Nout) |  |  | Please enter required information
Discharge tonnes N2O as CO2-e per tonne N (Efdisij) |  |  | 4.9
-
-
-
-
Possible discharge environments and respective emissions factors - s5.31 NGER Determination
| 2008-09 to 2010-11 reporting years |  | 2011-12 reporting year onwards
| Discharge environment (4.9) |  | Enclosed waters (4.9)
Estuarine waters (1.2)
Open coastal waters (ocean and deep ocean) (0.0)

## D&C plant 2 (hidden)
NGER Wastewater (domestic & commercial) calculator 1.3 © Commonwealth for Australia 2013 ISBN: 978-921299-79-7. This work is copyright. Apart from any use as permitted under the Copyright Act 1968, no part may be reproduced by any process without written permission from the Commonwealth. Requests and inquiries concerning reproduction and rights should be addressed to the Commonwealth Copyright Administration, Attorney-General's Department, 3-5 National Circuit BARTON ACT 2600. Email: commonwealth.copyright@ag.gov.au or posted at www.ag.gov.au. This document is available on the web at: www.cleanenergyregulator.gov.au and the supporting legislation from www.comlaw.gov.au. The Intergovernmental Panel on Climate Change Guidelines for National Greenhouse Gas Inventories are at www.ipcc-nggip.or.jp. Suggestions and comments would be appreciated. They should be addressed to: The Clean Energy Regulator, GPO Box 621 Canberra ACT 2601. Email: reporting@cleanenergyregulator.gov.au. Phone: 1300 553 542. IMPORTANT NOTICE: Terms of Use This National Greenhouse and Energy Reporting (NGER) Wastewater (Domestic and Commercial) calculator (the “Calculator”) is intended to produce estimates that should be considered as a guide only. The Calculator is based on the Determination and other relevant laws current at the date of publication. These laws and their interpretation are subject to change which may affect the accuracy of estimates produced by the Calculator. In particular the factors and formulas used in the Calculator are based on the NGER (Measurement) Determination 2008, which applies from the 2012-13 reporting year. The Determination is updated periodically and users should note that some factors and formulas are different for earlier reporting years and may change in future years. The Clean Energy Regulator and the Commonwealth of Australia are not responsible for the data input into the NGER Wastewater (Domestic and Commercial) Calculator by users, and will in no event be liable for any direct, incidental or consequential loss or damage resulting from incorrect emissions estimates calculated as a result of inaccurate, incomplete or out-of-date data input into the calculator. While reasonable efforts have been made to ensure that the NGER Wastewater (Domestic and Commercial) calculator operates as intended, the Clean Energy Regulator and the Commonwealth of Australia do not warrant that estimates generated by the Calculator will be accurate, complete or up-to-date. The Clean Energy Regulator and the Commonwealth of Australia will not be liable for any loss or damage from any cause (including negligence) whether arising directly, incidentally or as consequential loss, out of or in connection with, any use of the Calculator, reliance on its output, or reliance on other information or advice on this website, for any purpose. The information on this website is no substitute for independent advice. Users should seek independent advice before taking any action or decision on the basis of the emissions estimates generated by the Calculator. The Clean Energy Regulator and the Commonwealth of Australia do not guarantee uninterrupted access to the Calculator or that the associated website and files obtained from or through this website are free from viruses. By using the calculator, you agree to be bound by the above Terms of Use. The Clean Energy Regulator and the Commonwealth may, at their discretion, vary or modify these Terms of Use without notice, and any subsequent use by you of the Calculator will constitute an acceptance of the terms of Use as modified. © Commonwealth of Australia 2013 This work is licensed under the Creative Commons Attribution 3.0 Australia Licence. To view a copy of this license, visit http://creativecommons.org/licenses/by/3.0/au If you use materials that are licensed under Creative Commons, you are also required to retain any symbols and notices that are included in the materials. Where there are no symbols or notices present on materials you must attribute the work. The Clean Energy Regulator asserts the right to be recognised as author of the original material in the following manner: © Commonwealth of Australia (2013) Clean Energy Regulator.
Emissions released from wastewater handling (domestic and commercial)
Ej = [CH4* - γ(Q cap + Qflared + Qtr)] = | #VALUE! | emissions of methane (CH4) in tonnes CO2-e
Ej = (Nin - Ntrl - Ntro - Noutdisij) x EFsecij + Noutdisij x EFdisij = | #VALUE! | emissions of nitrous oxide (N2O) in tonnes CO2-e
| #VALUE! | total emissions in tonnes CO2-e
NGER (Measurement) Determination 2008 as amended Part 5.3 (methane)
CLICK HERE for NGER (Measurement) Determination 2008 as amended
CH4gen (CH4 generated by the plant, expressed as CO2-e tonnes)
CH4gen = [(CODwi – CODsl - CODeff) x MCFww x EFwij] + [(CODsl - CODtrl - CODtro) x MCFsl x EFslij] = | Total | Wastewater | Sludge
| #VALUE! | #VALUE! | #VALUE!
CH4* (CH4 in biogas released, CO2-e tonnes) | #VALUE! | see Determination subsections 5.25 (2, 3)
γ(Q cap + Qflared + Qtr) | #VALUE! | methane (CH4) captured in tonnes CO2-e
Ej = [CH4* - γ(Q cap + Qflared + Qtr)] = | #VALUE! | emissions of methane (CH4) as tonnes CO2-e
This file (workbook) should only include plants for a single facility. For each separate facility use a separate file (workbook).
Follow instructions in column D to input D&C plant 2 data into column C.
AFTER data has been entered in this sheet for the plant, use "EERS data entry" worksheet to report into EERS.
Reporting year (e.g. for reporting year 2010/11, input "2011") |  |  | Please enter required information
Select method (1 or 2 or 3) from drop-down list. See NGER (Measurement) Determination 2008 as amended Part 5.3, links are included in this spreadsheet. |  |  | Please enter required information
Note: chemical oxygen demand (COD) can be derived from biological oxygen demand (BOD), EXCEPT for CODw under Method 1. COD = 2.6 × BOD5.
Number of persons served by operation of the plant (P) |  |  | Please enter required information
Quantity in tonnes of COD per capita of wastewater using a default of 0.0585 tonnes per person (DCw)
Tonnes, chemical oxygen demand (COD) in wastewater entering the plant (CODw) |  |  | Please enter required information
-
VSsl (tonnes volatile solids in sludge removed)
-
Conversion factor (VSsl ===> CODsl) (default = 1.48)
-
CODsl (tonnes COD sludge removed) |  |  | Please enter required information
- |  |  | 0
Tonnes, quantity of COD in effluent leaving the plant (CODeff) |  |  | Please enter required information
Tonnes, quantity of COD in sludge transferred out of the plant and removed to landfill (CODtrl) |  |  | Please enter required information
Tonnes, quantity of COD in sludge transferred out of the plant and removed to a site other than landfill (CODtro) |  |  | Please enter required information
Methane correction factor for wastewater treated at the plant (MCFww) |  |  | Select from drop-down list or enter another numerical value
Methane correction factor for sludge treated at the plant (MCFsl) |  |  | Select from drop-down list or enter another numerical value
Quantity of methane, in cubic metres, in sludge biogas captured for combustion by the plant (Qcap) |  |  | Please enter required information
Quantity of methane, in cubic metres, in sludge biogas flared during the year by the plant (Qflared) |  |  | Please enter required information
Quantity of methane, in cubic metres, in sludge biogas transferred out of the plant (Qtr) |  |  | Please enter required information
Default methane emission factor for wastewater with a value of 6.3 CO2-e tonnes per tonne COD (Efwij) |  |  | 5.3
Default methane emission factor for sludge with a value of 6.3 CO2-e tonnes per tonne COD (sludge) (EFslij) |  |  | 5.3
Conversion of methane to t CO2-e using 6.784 x 10-4 x 25 |  |  | 0.014246
The following IPCC default MCFww/MCFsl fractions for various types of treatment are optional:
managed aerobic treatment: 0
unmanaged aerobic treatment: 0.3
anaerobic digester/reactor: 0.8
shallow anaerobic lagoon (<2 metres): 0.2
deep anaerobic lagoon (>2 metres): 0.8
NGER (Measurement) Determination 2008 as amended Part 5.3 (nitrous oxide)
CLICK HERE for NGER (Measurement) Determination 2008 as amended
(N2O released by the plant measured in tonnes CO2-e)
Ej = (Nin - Ntrl - Ntro - Noutdisij) x EFsecij + Noutdisij x EFdisij = | Total | Plant only | Discharge only
| #VALUE! | #VALUE! | 0
Follow instructions in column D to input D&C plant 2 data into column C.
Select method (1 or 2 or 3) from drop-down list. See NGER (Measurement) Determination 2008 as amended Part 5.3, links are included in this spreadsheet. |  |  | Please enter required information
Population serviced by the plant during the year (P) |  |  | Please enter required information
Quantity of nitrogen entering the plant in tonnes (Nin) (Method 1) |  |  | Please enter required information
Tonnes of nitrogen in sludge transferred out of the plant and removed to landfill (Ntrl) |  |  | Please enter required information
Tonnes of nitrogen in sludge transferred out of the plant and removed to a site other than landfill (Ntro) |  |  | Please enter required information
Tonnes nitrogen in effluent (Nout) |  |  | Please enter required information
Emission factor for wastewater treatment (Efsecij) |  |  | Select from drop-down list or enter another numerical value
#REF! |  |  | Select from drop-down list or enter another numerical value
Annual per capita protein intake of the population being served by the plant in tonnes (Protein)
Fraction of nitrogen in protein(FracPr)

## D&C plant 3 (hidden)
NGER Wastewater (domestic & commercial) calculator 1.3 © Commonwealth for Australia 2013 ISBN: 978-921299-79-7. This work is copyright. Apart from any use as permitted under the Copyright Act 1968, no part may be reproduced by any process without written permission from the Commonwealth. Requests and inquiries concerning reproduction and rights should be addressed to the Commonwealth Copyright Administration, Attorney-General's Department, 3-5 National Circuit BARTON ACT 2600. Email: commonwealth.copyright@ag.gov.au or posted at www.ag.gov.au. This document is available on the web at: www.cleanenergyregulator.gov.au and the supporting legislation from www.comlaw.gov.au. The Intergovernmental Panel on Climate Change Guidelines for National Greenhouse Gas Inventories are at www.ipcc-nggip.or.jp. Suggestions and comments would be appreciated. They should be addressed to: The Clean Energy Regulator, GPO Box 621 Canberra ACT 2601. Email: reporting@cleanenergyregulator.gov.au. Phone: 1300 553 542. IMPORTANT NOTICE: Terms of Use This National Greenhouse and Energy Reporting (NGER) Wastewater (Domestic and Commercial) calculator (the “Calculator”) is intended to produce estimates that should be considered as a guide only. The Calculator is based on the Determination and other relevant laws current at the date of publication. These laws and their interpretation are subject to change which may affect the accuracy of estimates produced by the Calculator. In particular the factors and formulas used in the Calculator are based on the NGER (Measurement) Determination 2008, which applies from the 2012-13 reporting year. The Determination is updated periodically and users should note that some factors and formulas are different for earlier reporting years and may change in future years. The Clean Energy Regulator and the Commonwealth of Australia are not responsible for the data input into the NGER Wastewater (Domestic and Commercial) Calculator by users, and will in no event be liable for any direct, incidental or consequential loss or damage resulting from incorrect emissions estimates calculated as a result of inaccurate, incomplete or out-of-date data input into the calculator. While reasonable efforts have been made to ensure that the NGER Wastewater (Domestic and Commercial) calculator operates as intended, the Clean Energy Regulator and the Commonwealth of Australia do not warrant that estimates generated by the Calculator will be accurate, complete or up-to-date. The Clean Energy Regulator and the Commonwealth of Australia will not be liable for any loss or damage from any cause (including negligence) whether arising directly, incidentally or as consequential loss, out of or in connection with, any use of the Calculator, reliance on its output, or reliance on other information or advice on this website, for any purpose. The information on this website is no substitute for independent advice. Users should seek independent advice before taking any action or decision on the basis of the emissions estimates generated by the Calculator. The Clean Energy Regulator and the Commonwealth of Australia do not guarantee uninterrupted access to the Calculator or that the associated website and files obtained from or through this website are free from viruses. By using the calculator, you agree to be bound by the above Terms of Use. The Clean Energy Regulator and the Commonwealth may, at their discretion, vary or modify these Terms of Use without notice, and any subsequent use by you of the Calculator will constitute an acceptance of the terms of Use as modified. © Commonwealth of Australia 2013 This work is licensed under the Creative Commons Attribution 3.0 Australia Licence. To view a copy of this license, visit http://creativecommons.org/licenses/by/3.0/au If you use materials that are licensed under Creative Commons, you are also required to retain any symbols and notices that are included in the materials. Where there are no symbols or notices present on materials you must attribute the work. The Clean Energy Regulator asserts the right to be recognised as author of the original material in the following manner: © Commonwealth of Australia (2013) Clean Energy Regulator.
Emissions released from wastewater handling (domestic and commercial)
Ej = [CH4* - γ(Q cap + Qflared + Qtr)] = | #VALUE! | emissions of methane (CH4) in tonnes CO2-e
Ej = (Nin - Ntrl - Ntro - Noutdisij) x EFsecij + Noutdisij x EFdisij = | #VALUE! | emissions of nitrous oxide (N2O) in tonnes CO2-e
| #VALUE! | total emissions in tonnes CO2-e
NGER (Measurement) Determination 2008 as amended Part 5.3 (methane)
CLICK HERE for NGER (Measurement) Determination 2008 as amended
CH4gen (CH4 generated by the plant, expressed as CO2-e tonnes)
CH4gen = [(CODw – CODsl - CODeff) x MCFww x EFwij] + [(CODsl - CODtrl - CODtro) x MCFsl x EFslij] = | Total | Wastewater | Sludge
| #VALUE! | #VALUE! | #VALUE!
CH4* (CH4 in biogas released, CO2-e tonnes) | #VALUE! | see Determination subsections 5.25 (2, 3)
γ(Q cap + Qflared + Qtr) | #VALUE! | methane (CH4) captured in tonnes CO2-e
Ej = [CH4* - γ(Q cap + Qflared + Qtr)] = | #VALUE! | emissions of methane (CH4) as tonnes CO2-e
This file (workbook) should only include plants for a single facility. For each separate facility use a separate file (workbook).
Follow instructions in column D to input D&C plant 3 data into column C.
AFTER data has been entered in this sheet for the plant, use "EERS data entry" worksheet to report into EERS.
Reporting year (e.g. for reporting year 2010/11, input "2011") |  |  | Please enter required information
Select method (1 or 2 or 3) from drop-down list. See NGER (Measurement) Determination 2008 as amended Part 5.3, links are included in this spreadsheet. |  |  | Please enter required information
Note: chemical oxygen demand (COD) can be derived from biological oxygen demand (BOD), EXCEPT for CODw under Method 1. COD = 2.6 × BOD5.
Number of persons served by operation of the plant (P) |  |  | Please enter required information
Quantity in tonnes of COD per capita of wastewater using a default of 0.0585 tonnes per person (DCw)
Tonnes, chemical oxygen demand (COD) in wastewater entering the plant (CODw) |  |  | Please enter required information
-
VSsl (tonnes volatile solids in sludge removed)
-
Conversion factor (VSsl ===> CODsl) (default = 1.48)
-
CODsl (tonnes COD sludge removed) |  |  | Please enter required information
- |  |  | 0
Tonnes, quantity of COD in effluent leaving the plant (CODeff) |  |  | Please enter required information
Tonnes, quantity of COD in sludge transferred out of the plant and removed to landfill (CODtrl) |  |  | Please enter required information
Tonnes, quantity of COD in sludge transferred out of the plant and removed to a site other than landfill (CODtro) |  |  | Please enter required information
Methane correction factor for wastewater treated at the plant (MCFww) |  |  | Select from drop-down list or enter another numerical value
Methane correction factor for sludge treated at the plant (MCFsl) |  |  | Select from drop-down list or enter another numerical value
Quantity of methane, in cubic metres, in sludge biogas captured for combustion by the plant (Qcap) |  |  | Please enter required information
Quantity of methane, in cubic metres, in sludge biogas flared during the year by the plant (Qflared) |  |  | Please enter required information
Quantity of methane, in cubic metres, in sludge biogas transferred out of the plant (Qtr) |  |  | Please enter required information
Default methane emission factor for wastewater with a value of 6.3 CO2-e tonnes per tonne COD (Efwij) |  |  | 5.3
Default methane emission factor for sludge with a value of 6.3 CO2-e tonnes per tonne COD (sludge) (EFslij) |  |  | 5.3
Conversion of methane to t CO2-e using 6.784 x 10-4 x 25 |  |  | 0.014246
The following IPCC default MCFww/MCFslfractions for various types of treatment are optional:
managed aerobic treatment: 0
unmanaged aerobic treatment: 0.3
anaerobic digester/reactor: 0.8
shallow anaerobic lagoon (<2 metres): 0.2
deep anaerobic lagoon (>2 metres): 0.8
NGER (Measurement) Determination 2008 as amended Part 5.3 (nitrous oxide)
CLICK HERE for NGER (Measurement) Determination 2008 as amended
(N2O released by the plant measured in tonnes CO2-e)
Ej = (Nin - Ntrl - Ntro - Noutdisij) x EFsecij + Noutdisij x EFdisij = | Total | Plant only | Discharge only
| #VALUE! | #VALUE! | 0
Follow instructions in column D to input D&C plant 3 data into column C.
Select method (1 or 2 or 3) from drop-down list. See NGER (Measurement) Determination 2008 as amended Part 5.3, links are included in this spreadsheet. |  |  | Please enter required information
Population serviced by the plant during the year (P) |  |  | Please enter required information
Quantity of nitrogen entering the plant in tonnes (Nin) (Method 1) |  |  | Please enter required information
Tonnes of nitrogen in sludge transferred out of the plant and removed to landfill (Ntrl) |  |  | Please enter required information
Tonnes of nitrogen in sludge transferred out of the plant and removed to a site other than landfill (Ntro) |  |  | Please enter required information
Tonnes nitrogen in effluent (Nout) |  |  | Please enter required information
Emission factor for wastewater treatment (Efsecij) |  |  | Select from drop-down list or enter another numerical value
#REF! |  |  | Select from drop-down list or enter another numerical value
Annual per capita protein intake of the population being served by the plant in tonnes (Protein)
Fraction of nitrogen in protein(FracPr)

## Methane method 1
Method 1 input panel
Note: chemical oxygen demand (COD) can be derived from biological oxygen demand (BOD), EXCEPT for CODw under Method 1. COD = 2.6 × BOD5.
Reporting period |  | Enter reporting period year ending (e.g. for 2022-2023 enter 2023)
The method used for calculation |  | Please select reporting method
Number of persons served by operation of the plant (P) |  | Please enter required information | Please enter required information
-
Tonnes, chemical oxygen demand (COD) in wastewater entering the plant (CODw) |  |  | N/A under Method 1 - please delete
- |  | Please enter required information unless directly entering CODpsl
VSsl (tonnes volatile solids in sludge removed) |  | Please enter required information unless directly entering CODpsl
- | 1.99 | Default value has been entered for you - please delete if directly entering CODpsl | Please delete
Conversion factor (VSsl ===> CODsl) (default = 1.48) | 1.48 | Default value has been entered for you - please delete if directly entering CODwasl | N/A under Methods 2 and 3 - please delete
- | 0 | Default value will be entered for you - over-write for direct entry | Please delete
CODsl (tonnes COD sludge removed) | 0 | Default value will be entered for you - over-write for direct entry | 0
- | 0 | Value will be calculated for you | 0
Tonnes, quantity of COD in effluent leaving the plant (CODeff) |  | Please enter required information | Please enter required information
Tonnes, quantity of COD in sludge transferred out of the plant and removed to landfill (CODtrl) |  | Please enter required information | Please enter required information
Tonnes, quantity of COD in sludge transferred out of the plant and removed to a site other than landfill (CODtro) |  | Please enter required information | Please enter required information
Methane correction factor for wastewater treated at the plant (MCFww) |  | Select from drop-down list or enter another numerical value | Select from drop-down list or enter another numerical value
Methane correction factor for sludge treated at the plant (MCFsl) |  | Select from drop-down list or enter another numerical value | Select from drop-down list or enter another numerical value
Quantity of methane, in cubic metres, in sludge biogas captured for combustion by the plant (Qcap) |  | Please enter required information | Please enter required information
Quantity of methane, in cubic metres, in sludge biogas flared during the year by the plant (Qflared) |  | Please enter required information | Please enter required information
Quantity of methane, in cubic metres, in sludge biogas transferred out of the plant (Qtr) |  | Please enter required information | Please enter required information
Default methane emission factor for wastewater with a value of 6.3 CO2-e tonnes per tonne COD (EFwij) | 6.3 | Default value has been entered for you | 6.3
Default methane emission factor for sludge with a value of 6.3 CO2-e tonnes per tonne COD (sludge) (EFslij) | 6.3 | Default value has been entered for you | 6.3
Conversion of methane to t CO2-e using 0.0006784 x 28 | 0.018995 | Default value has been entered for you | 0.018995
Division 5.3.2—Method 1—methane released from wastewater handling (domestic and commercial)
CH4gen (CH4 generated by the plant, expressed as t CO2-e)
| 0 | Amount from wastewater
Methane generated from commercial wastewater and sludge treatment by the plant during the year | 0 | Amount from sludge
| 0 | Total
CH4* (CH4 in biogas released, CO2-e tonnes) | 0 | See NGER Determination subsections 5.25 (2, 3)
Convertion of cubic metres to t CO2-e of the quantity of methane in sludge biogas captured + flared + transferred | 0 | Methane (CH4) captured in t CO2-e
Ej = [CH4* - γ(Q cap + Qflared + Qtr)] = | Select a reporting year | Emissions of methane (CH4) as t CO2-e
Emissions released from wastewater handling (domestic and commercial)
Emissions of methane released by the plant during the year | - | Emissions of methane (CH4) in t CO2-e
Emissions of nitrous oxide released from human sewage treated by the plant during the year | - | Emissions of nitrous oxide (N2O) in t CO2-e
Total emissions | 0 | Total emissions in t CO2-e
|  |  |  | Method 1—methane released from wastewater handling (domestic and commercial) |  |  |  | Method 1—methane released from wastewater handling (domestic and commercial) |  |  |  | Method 1—methane released from wastewater handling (domestic and commercial) |  |  |  | Method 1—methane released from wastewater handling (domestic and commercial) |  |  |  | Method 1—methane released from wastewater handling (domestic and commercial) |  |  |  | Method 1—methane released from wastewater handling (domestic and commercial) |  |  |  | Method 1—methane released from wastewater handling (domestic and commercial) |  |  |  | Method 1—methane released from wastewater handling (domestic and commercial) |  |  |  | Method 1—methane released from wastewater handling (domestic and commercial) |  |  |  | Method 1—methane released from wastewater handling (domestic and commercial) |  |  |  | Method 1—methane released from wastewater handling (domestic and commercial) |  |  |  | Method 1—methane released from wastewater handling (domestic and commercial) |  |  |  | Method 1—methane released from wastewater handling (domestic and commercial) |  |  |  | Method 1—methane released from wastewater handling (domestic and commercial) |  |  |  | Method 1—methane released from wastewater handling (domestic and commercial) |  |  |  | Method 1—methane released from wastewater handling (domestic and commercial) |  |  |  | Method 1—methane released from wastewater handling (domestic and commercial) |  |  |  | Method 1—methane released from wastewater handling (domestic and commercial) |  |  |  | Method 1—methane released from wastewater handling (domestic and commercial) |  |  |  | Method 1—methane released from wastewater handling (domestic and commercial) |  |  |  | Method 1—methane released from wastewater handling (domestic and commercial) |  |  |  | Method 1—methane released from wastewater handling (domestic and commercial) |  |  |  | Method 1—methane released from wastewater handling (domestic and commercial) |  |  |  | Method 1—methane released from wastewater handling (domestic and commercial) |  |  |  | Method 1—methane released from wastewater handling (domestic and commercial) |  |  |  | Method 1—methane released from wastewater handling (domestic and commercial) |  |  |  | Method 1—methane released from wastewater handling (domestic and commercial) |  |  |  | Method 1—methane released from wastewater handling (domestic and commercial) |  |  |  | Method 1—methane released from wastewater handling (domestic and commercial) |  |  |  | Method 1—methane released from wastewater handling (domestic and commercial) |  |  |  | Method 1—methane released from wastewater handling (domestic and commercial) |  |  |  | Method 1—methane released from wastewater handling (domestic and commercial) |  |  |  | Method 1—methane released from wastewater handling (domestic and commercial) |  |  |  | Method 1—methane released from wastewater handling (domestic and commercial) |  |  |  | Method 1—methane released from wastewater handling (domestic and commercial) |  |  |  | Method 1—methane released from wastewater handling (domestic and commercial) |  |  |  | Method 1—methane released from wastewater handling (domestic and commercial) |  |  |  | Method 1—methane released from wastewater handling (domestic and commercial) |  |  |  | Method 1—methane released from wastewater handling (domestic and commercial) |  |  |  | Method 1—methane released from wastewater handling (domestic and commercial) |  |  |  | Method 1—methane released from wastewater handling (domestic and commercial) |  |  |  | Method 1—methane released from wastewater handling (domestic and commercial) |  |  |  | Method 1—methane released from wastewater handling (domestic and commercial) |  |  |  | Method 1—methane released from wastewater handling (domestic and commercial) |  |  |  | Method 1—methane released from wastewater handling (domestic and commercial) |  |  |  | Method 1—methane released from wastewater handling (domestic and commercial) |  |  |  | Method 1—methane released from wastewater handling (domestic and commercial) |  |  |  | Method 1—methane released from wastewater handling (domestic and commercial) |  |  |  | Method 1—methane released from wastewater handling (domestic and commercial) |  |  |  | Method 1—methane released from wastewater handling (domestic and commercial) |  |  |  | Method 1—methane released from wastewater handling (domestic and commercial) |  |  |  | Method 1—methane released from wastewater handling (domestic and commercial) |  |  |  | Method 1—methane released from wastewater handling (domestic and commercial) |  |  |  | Method 1—methane released from wastewater handling (domestic and commercial) |  |  |  | Method 1—methane released from wastewater handling (domestic and commercial) |  |  |  | Method 1—methane released from wastewater handling (domestic and commercial) |  |  |  | Method 1—methane released from wastewater handling (domestic and commercial) |  |  |  | Method 1—methane released from wastewater handling (domestic and commercial) |  |  |  | Method 1—methane released from wastewater handling (domestic and commercial) |  |  |  | Method 1—methane released from wastewater handling (domestic and commercial) |  |  |  | Method 1—methane released from wastewater handling (domestic and commercial) |  |  |  | Method 1—methane released from wastewater handling (domestic and commercial) |  |  |  | Method 1—methane released from wastewater handling (domestic and commercial)
|  |  |  | CH4gen (CH4 generated by the plant, expressed as t CO2-e) |  |  |  | CH4gen (CH4 generated by the plant, expressed as t CO2-e) |  |  |  | CH4gen (CH4 generated by the plant, expressed as t CO2-e) |  |  |  | CH4gen (CH4 generated by the plant, expressed as t CO2-e) |  |  |  | CH4gen (CH4 generated by the plant, expressed as t CO2-e) |  |  |  | CH4gen (CH4 generated by the plant, expressed as t CO2-e) |  |  |  | CH4gen (CH4 generated by the plant, expressed as t CO2-e) |  |  |  | CH4gen (CH4 generated by the plant, expressed as t CO2-e) |  |  |  | CH4gen (CH4 generated by the plant, expressed as t CO2-e) |  |  |  | CH4gen (CH4 generated by the plant, expressed as t CO2-e) |  |  |  | CH4gen (CH4 generated by the plant, expressed as t CO2-e) |  |  |  | CH4gen (CH4 generated by the plant, expressed as t CO2-e) |  |  |  | CH4gen (CH4 generated by the plant, expressed as t CO2-e) |  |  |  | CH4gen (CH4 generated by the plant, expressed as t CO2-e) |  |  |  | CH4gen (CH4 generated by the plant, expressed as t CO2-e) |  |  |  | CH4gen (CH4 generated by the plant, expressed as t CO2-e) |  |  |  | CH4gen (CH4 generated by the plant, expressed as t CO2-e) |  |  |  | CH4gen (CH4 generated by the plant, expressed as t CO2-e) |  |  |  | CH4gen (CH4 generated by the plant, expressed as t CO2-e) |  |  |  | CH4gen (CH4 generated by the plant, expressed as t CO2-e) |  |  |  | CH4gen (CH4 generated by the plant, expressed as t CO2-e) |  |  |  | CH4gen (CH4 generated by the plant, expressed as t CO2-e) |  |  |  | CH4gen (CH4 generated by the plant, expressed as t CO2-e) |  |  |  | CH4gen (CH4 generated by the plant, expressed as t CO2-e) |  |  |  | CH4gen (CH4 generated by the plant, expressed as t CO2-e) |  |  |  | CH4gen (CH4 generated by the plant, expressed as t CO2-e) |  |  |  | CH4gen (CH4 generated by the plant, expressed as t CO2-e) |  |  |  | CH4gen (CH4 generated by the plant, expressed as t CO2-e) |  |  |  | CH4gen (CH4 generated by the plant, expressed as t CO2-e) |  |  |  | CH4gen (CH4 generated by the plant, expressed as t CO2-e) |  |  |  | CH4gen (CH4 generated by the plant, expressed as t CO2-e) |  |  |  | CH4gen (CH4 generated by the plant, expressed as t CO2-e) |  |  |  | CH4gen (CH4 generated by the plant, expressed as t CO2-e) |  |  |  | CH4gen (CH4 generated by the plant, expressed as t CO2-e) |  |  |  | CH4gen (CH4 generated by the plant, expressed as t CO2-e) |  |  |  | CH4gen (CH4 generated by the plant, expressed as t CO2-e) |  |  |  | CH4gen (CH4 generated by the plant, expressed as t CO2-e) |  |  |  | CH4gen (CH4 generated by the plant, expressed as t CO2-e) |  |  |  | CH4gen (CH4 generated by the plant, expressed as t CO2-e) |  |  |  | CH4gen (CH4 generated by the plant, expressed as t CO2-e) |  |  |  | CH4gen (CH4 generated by the plant, expressed as t CO2-e) |  |  |  | CH4gen (CH4 generated by the plant, expressed as t CO2-e) |  |  |  | CH4gen (CH4 generated by the plant, expressed as t CO2-e) |  |  |  | CH4gen (CH4 generated by the plant, expressed as t CO2-e) |  |  |  | CH4gen (CH4 generated by the plant, expressed as t CO2-e) |  |  |  | CH4gen (CH4 generated by the plant, expressed as t CO2-e) |  |  |  | CH4gen (CH4 generated by the plant, expressed as t CO2-e) |  |  |  | CH4gen (CH4 generated by the plant, expressed as t CO2-e) |  |  |  | CH4gen (CH4 generated by the plant, expressed as t CO2-e) |  |  |  | CH4gen (CH4 generated by the plant, expressed as t CO2-e) |  |  |  | CH4gen (CH4 generated by the plant, expressed as t CO2-e) |  |  |  | CH4gen (CH4 generated by the plant, expressed as t CO2-e) |  |  |  | CH4gen (CH4 generated by the plant, expressed as t CO2-e) |  |  |  | CH4gen (CH4 generated by the plant, expressed as t CO2-e) |  |  |  | CH4gen (CH4 generated by the plant, expressed as t CO2-e) |  |  |  | CH4gen (CH4 generated by the plant, expressed as t CO2-e) |  |  |  | CH4gen (CH4 generated by the plant, expressed as t CO2-e) |  |  |  | CH4gen (CH4 generated by the plant, expressed as t CO2-e) |  |  |  | CH4gen (CH4 generated by the plant, expressed as t CO2-e) |  |  |  | CH4gen (CH4 generated by the plant, expressed as t CO2-e) |  |  |  | CH4gen (CH4 generated by the plant, expressed as t CO2-e) |  |  |  | CH4gen (CH4 generated by the plant, expressed as t CO2-e) |  |  |  | CH4gen (CH4 generated by the plant, expressed as t CO2-e)
|  |  |  | CH4gen = [(CODwi – CODsl - CODeff) x MCFww x EFwij] + [(CODsl - CODtrl - CODtro) x MCFsl x EFslij] = | Total | Wastewater | Sludge | CH4gen = [(CODwi – CODsl - CODeff) x MCFww x EFwij] + [(CODsl - CODtrl - CODtro) x MCFsl x EFslij] = | Total | Wastewater | Sludge | CH4gen = [(CODwi – CODsl - CODeff) x MCFww x EFwij] + [(CODsl - CODtrl - CODtro) x MCFsl x EFslij] = | Total | Wastewater | Sludge | CH4gen = [(CODwi – CODsl - CODeff) x MCFww x EFwij] + [(CODsl - CODtrl - CODtro) x MCFsl x EFslij] = | Total | Wastewater | Sludge | CH4gen = [(CODwi – CODsl - CODeff) x MCFww x EFwij] + [(CODsl - CODtrl - CODtro) x MCFsl x EFslij] = | Total | Wastewater | Sludge | CH4gen = [(CODwi – CODsl - CODeff) x MCFww x EFwij] + [(CODsl - CODtrl - CODtro) x MCFsl x EFslij] = | Total | Wastewater | Sludge | CH4gen = [(CODwi – CODsl - CODeff) x MCFww x EFwij] + [(CODsl - CODtrl - CODtro) x MCFsl x EFslij] = | Total | Wastewater | Sludge | CH4gen = [(CODwi – CODsl - CODeff) x MCFww x EFwij] + [(CODsl - CODtrl - CODtro) x MCFsl x EFslij] = | Total | Wastewater | Sludge | CH4gen = [(CODwi – CODsl - CODeff) x MCFww x EFwij] + [(CODsl - CODtrl - CODtro) x MCFsl x EFslij] = | Total | Wastewater | Sludge | CH4gen = [(CODwi – CODsl - CODeff) x MCFww x EFwij] + [(CODsl - CODtrl - CODtro) x MCFsl x EFslij] = | Total | Wastewater | Sludge | CH4gen = [(CODwi – CODsl - CODeff) x MCFww x EFwij] + [(CODsl - CODtrl - CODtro) x MCFsl x EFslij] = | Total | Wastewater | Sludge | CH4gen = [(CODwi – CODsl - CODeff) x MCFww x EFwij] + [(CODsl - CODtrl - CODtro) x MCFsl x EFslij] = | Total | Wastewater | Sludge | CH4gen = [(CODwi – CODsl - CODeff) x MCFww x EFwij] + [(CODsl - CODtrl - CODtro) x MCFsl x EFslij] = | Total | Wastewater | Sludge | CH4gen = [(CODwi – CODsl - CODeff) x MCFww x EFwij] + [(CODsl - CODtrl - CODtro) x MCFsl x EFslij] = | Total | Wastewater | Sludge | CH4gen = [(CODwi – CODsl - CODeff) x MCFww x EFwij] + [(CODsl - CODtrl - CODtro) x MCFsl x EFslij] = | Total | Wastewater | Sludge | CH4gen = [(CODwi – CODsl - CODeff) x MCFww x EFwij] + [(CODsl - CODtrl - CODtro) x MCFsl x EFslij] = | Total | Wastewater | Sludge | CH4gen = [(CODwi – CODsl - CODeff) x MCFww x EFwij] + [(CODsl - CODtrl - CODtro) x MCFsl x EFslij] = | Total | Wastewater | Sludge | CH4gen = [(CODwi – CODsl - CODeff) x MCFww x EFwij] + [(CODsl - CODtrl - CODtro) x MCFsl x EFslij] = | Total | Wastewater | Sludge | CH4gen = [(CODwi – CODsl - CODeff) x MCFww x EFwij] + [(CODsl - CODtrl - CODtro) x MCFsl x EFslij] = | Total | Wastewater | Sludge | CH4gen = [(CODwi – CODsl - CODeff) x MCFww x EFwij] + [(CODsl - CODtrl - CODtro) x MCFsl x EFslij] = | Total | Wastewater | Sludge | CH4gen = [(CODwi – CODsl - CODeff) x MCFww x EFwij] + [(CODsl - CODtrl - CODtro) x MCFsl x EFslij] = | Total | Wastewater | Sludge | CH4gen = [(CODwi – CODsl - CODeff) x MCFww x EFwij] + [(CODsl - CODtrl - CODtro) x MCFsl x EFslij] = | Total | Wastewater | Sludge | CH4gen = [(CODwi – CODsl - CODeff) x MCFww x EFwij] + [(CODsl - CODtrl - CODtro) x MCFsl x EFslij] = | Total | Wastewater | Sludge | CH4gen = [(CODwi – CODsl - CODeff) x MCFww x EFwij] + [(CODsl - CODtrl - CODtro) x MCFsl x EFslij] = | Total | Wastewater | Sludge | CH4gen = [(CODwi – CODsl - CODeff) x MCFww x EFwij] + [(CODsl - CODtrl - CODtro) x MCFsl x EFslij] = | Total | Wastewater | Sludge | CH4gen = [(CODwi – CODsl - CODeff) x MCFww x EFwij] + [(CODsl - CODtrl - CODtro) x MCFsl x EFslij] = | Total | Wastewater | Sludge | CH4gen = [(CODwi – CODsl - CODeff) x MCFww x EFwij] + [(CODsl - CODtrl - CODtro) x MCFsl x EFslij] = | Total | Wastewater | Sludge | CH4gen = [(CODwi – CODsl - CODeff) x MCFww x EFwij] + [(CODsl - CODtrl - CODtro) x MCFsl x EFslij] = | Total | Wastewater | Sludge | CH4gen = [(CODwi – CODsl - CODeff) x MCFww x EFwij] + [(CODsl - CODtrl - CODtro) x MCFsl x EFslij] = | Total | Wastewater | Sludge | CH4gen = [(CODwi – CODsl - CODeff) x MCFww x EFwij] + [(CODsl - CODtrl - CODtro) x MCFsl x EFslij] = | Total | Wastewater | Sludge | CH4gen = [(CODwi – CODsl - CODeff) x MCFww x EFwij] + [(CODsl - CODtrl - CODtro) x MCFsl x EFslij] = | Total | Wastewater | Sludge | CH4gen = [(CODwi – CODsl - CODeff) x MCFww x EFwij] + [(CODsl - CODtrl - CODtro) x MCFsl x EFslij] = | Total | Wastewater | Sludge | CH4gen = [(CODwi – CODsl - CODeff) x MCFww x EFwij] + [(CODsl - CODtrl - CODtro) x MCFsl x EFslij] = | Total | Wastewater | Sludge | CH4gen = [(CODwi – CODsl - CODeff) x MCFww x EFwij] + [(CODsl - CODtrl - CODtro) x MCFsl x EFslij] = | Total | Wastewater | Sludge | CH4gen = [(CODwi – CODsl - CODeff) x MCFww x EFwij] + [(CODsl - CODtrl - CODtro) x MCFsl x EFslij] = | Total | Wastewater | Sludge | CH4gen = [(CODwi – CODsl - CODeff) x MCFww x EFwij] + [(CODsl - CODtrl - CODtro) x MCFsl x EFslij] = | Total | Wastewater | Sludge | CH4gen = [(CODwi – CODsl - CODeff) x MCFww x EFwij] + [(CODsl - CODtrl - CODtro) x MCFsl x EFslij] = | Total | Wastewater | Sludge | CH4gen = [(CODwi – CODsl - CODeff) x MCFww x EFwij] + [(CODsl - CODtrl - CODtro) x MCFsl x EFslij] = | Total | Wastewater | Sludge | CH4gen = [(CODwi – CODsl - CODeff) x MCFww x EFwij] + [(CODsl - CODtrl - CODtro) x MCFsl x EFslij] = | Total | Wastewater | Sludge | CH4gen = [(CODwi – CODsl - CODeff) x MCFww x EFwij] + [(CODsl - CODtrl - CODtro) x MCFsl x EFslij] = | Total | Wastewater | Sludge | CH4gen = [(CODwi – CODsl - CODeff) x MCFww x EFwij] + [(CODsl - CODtrl - CODtro) x MCFsl x EFslij] = | Total | Wastewater | Sludge | CH4gen = [(CODwi – CODsl - CODeff) x MCFww x EFwij] + [(CODsl - CODtrl - CODtro) x MCFsl x EFslij] = | Total | Wastewater | Sludge | CH4gen = [(CODwi – CODsl - CODeff) x MCFww x EFwij] + [(CODsl - CODtrl - CODtro) x MCFsl x EFslij] = | Total | Wastewater | Sludge | CH4gen = [(CODwi – CODsl - CODeff) x MCFww x EFwij] + [(CODsl - CODtrl - CODtro) x MCFsl x EFslij] = | Total | Wastewater | Sludge | CH4gen = [(CODwi – CODsl - CODeff) x MCFww x EFwij] + [(CODsl - CODtrl - CODtro) x MCFsl x EFslij] = | Total | Wastewater | Sludge | CH4gen = [(CODwi – CODsl - CODeff) x MCFww x EFwij] + [(CODsl - CODtrl - CODtro) x MCFsl x EFslij] = | Total | Wastewater | Sludge | CH4gen = [(CODwi – CODsl - CODeff) x MCFww x EFwij] + [(CODsl - CODtrl - CODtro) x MCFsl x EFslij] = | Total | Wastewater | Sludge | CH4gen = [(CODwi – CODsl - CODeff) x MCFww x EFwij] + [(CODsl - CODtrl - CODtro) x MCFsl x EFslij] = | Total | Wastewater | Sludge | CH4gen = [(CODwi – CODsl - CODeff) x MCFww x EFwij] + [(CODsl - CODtrl - CODtro) x MCFsl x EFslij] = | Total | Wastewater | Sludge | CH4gen = [(CODwi – CODsl - CODeff) x MCFww x EFwij] + [(CODsl - CODtrl - CODtro) x MCFsl x EFslij] = | Total | Wastewater | Sludge | CH4gen = [(CODwi – CODsl - CODeff) x MCFww x EFwij] + [(CODsl - CODtrl - CODtro) x MCFsl x EFslij] = | Total | Wastewater | Sludge | CH4gen = [(CODwi – CODsl - CODeff) x MCFww x EFwij] + [(CODsl - CODtrl - CODtro) x MCFsl x EFslij] = | Total | Wastewater | Sludge | CH4gen = [(CODwi – CODsl - CODeff) x MCFww x EFwij] + [(CODsl - CODtrl - CODtro) x MCFsl x EFslij] = | Total | Wastewater | Sludge | CH4gen = [(CODwi – CODsl - CODeff) x MCFww x EFwij] + [(CODsl - CODtrl - CODtro) x MCFsl x EFslij] = | Total | Wastewater | Sludge | CH4gen = [(CODwi – CODsl - CODeff) x MCFww x EFwij] + [(CODsl - CODtrl - CODtro) x MCFsl x EFslij] = | Total | Wastewater | Sludge | CH4gen = [(CODwi – CODsl - CODeff) x MCFww x EFwij] + [(CODsl - CODtrl - CODtro) x MCFsl x EFslij] = | Total | Wastewater | Sludge | CH4gen = [(CODwi – CODsl - CODeff) x MCFww x EFwij] + [(CODsl - CODtrl - CODtro) x MCFsl x EFslij] = | Total | Wastewater | Sludge | CH4gen = [(CODwi – CODsl - CODeff) x MCFww x EFwij] + [(CODsl - CODtrl - CODtro) x MCFsl x EFslij] = | Total | Wastewater | Sludge | CH4gen = [(CODwi – CODsl - CODeff) x MCFww x EFwij] + [(CODsl - CODtrl - CODtro) x MCFsl x EFslij] = | Total | Wastewater | Sludge | CH4gen = [(CODwi – CODsl - CODeff) x MCFww x EFwij] + [(CODsl - CODtrl - CODtro) x MCFsl x EFslij] = | Total | Wastewater | Sludge | CH4gen = [(CODwi – CODsl - CODeff) x MCFww x EFwij] + [(CODsl - CODtrl - CODtro) x MCFsl x EFslij] = | Total | Wastewater | Sludge | CH4gen = [(CODwi – CODsl - CODeff) x MCFww x EFwij] + [(CODsl - CODtrl - CODtro) x MCFsl x EFslij] = | Total | Wastewater | Sludge | CH4gen = [(CODwi – CODsl - CODeff) x MCFww x EFwij] + [(CODsl - CODtrl - CODtro) x MCFsl x EFslij] = | Total | Wastewater | Sludge
[5 empty] | 0 | 0 | 0 |  | 0 | 0 | 0 |  | 0 | 0 | 0 |  | 0 | 0 | 0 |  | 0 | 0 | 0 |  | 0 | 0 | 0 |  | 0 | 0 | 0 |  | 0 | 0 | 0 |  | 0 | 0 | 0 |  | 0 | 0 | 0 |  | 0 | 0 | 0 |  | 0 | 0 | 0 |  | 0 | 0 | 0 |  | 0 | 0 | 0 |  | 0 | 0 | 0 |  | 0 | 0 | 0 |  | 0 | 0 | 0 |  | 0 | 0 | 0 |  | 0 | 0 | 0 |  | 0 | 0 | 0 |  | 0 | 0 | 0 |  | 0 | 0 | 0 |  | 0 | 0 | 0 |  | 0 | 0 | 0 |  | 0 | 0 | 0 |  | 0 | 0 | 0 |  | 0 | 0 | 0 |  | 0 | 0 | 0 |  | 0 | 0 | 0 |  | 0 | 0 | 0 |  | 0 | 0 | 0 |  | 0 | 0 | 0 |  | 0 | 0 | 0 |  | 0 | 0 | 0 |  | 0 | 0 | 0 |  | 0 | 0 | 0 |  | 0 | 0 | 0 |  | 0 | 0 | 0 |  | 0 | 0 | 0 |  | 0 | 0 | 0 |  | 0 | 0 | 0 |  | 0 | 0 | 0 |  | 0 | 0 | 0 |  | 0 | 0 | 0 |  | 0 | 0 | 0 |  | 0 | 0 | 0 |  | 0 | 0 | 0 |  | 0 | 0 | 0 |  | 0 | 0 | 0 |  | 0 | 0 | 0 |  | 0 | 0 | 0 |  | 0 | 0 | 0 |  | 0 | 0 | 0 |  | 0 | 0 | 0 |  | 0 | 0 | 0 |  | 0 | 0 | 0 |  | 0 | 0 | 0 |  | 0 | 0 | 0 |  | 0 | 0 | 0 |  | 0 | 0 | 0 |  | 0 | 0 | 0 |  | 0 | 0 | 0 |  | 0 | 0 | 0
|  |  |  | CH4* (CH4 in biogas released, CO2-e tonnes) | 0 | see NGER Determination subsections 5.25 (2, 3) |  | CH4* (CH4 in biogas released, CO2-e tonnes) | 0 | see NGER Determination subsections 5.25 (2, 3) |  | CH4* (CH4 in biogas released, CO2-e tonnes) | 0 | see NGER Determination subsections 5.25 (2, 3) |  | CH4* (CH4 in biogas released, CO2-e tonnes) | 0 | see NGER Determination subsections 5.25 (2, 3) |  | CH4* (CH4 in biogas released, CO2-e tonnes) | 0 | see NGER Determination subsections 5.25 (2, 3) |  | CH4* (CH4 in biogas released, CO2-e tonnes) | 0 | see NGER Determination subsections 5.25 (2, 3) |  | CH4* (CH4 in biogas released, CO2-e tonnes) | 0 | see NGER Determination subsections 5.25 (2, 3) |  | CH4* (CH4 in biogas released, CO2-e tonnes) | 0 | see NGER Determination subsections 5.25 (2, 3) |  | CH4* (CH4 in biogas released, CO2-e tonnes) | 0 | see NGER Determination subsections 5.25 (2, 3) |  | CH4* (CH4 in biogas released, CO2-e tonnes) | 0 | see NGER Determination subsections 5.25 (2, 3) |  | CH4* (CH4 in biogas released, CO2-e tonnes) | 0 | see NGER Determination subsections 5.25 (2, 3) |  | CH4* (CH4 in biogas released, CO2-e tonnes) | 0 | see NGER Determination subsections 5.25 (2, 3) |  | CH4* (CH4 in biogas released, CO2-e tonnes) | 0 | see NGER Determination subsections 5.25 (2, 3) |  | CH4* (CH4 in biogas released, CO2-e tonnes) | 0 | see NGER Determination subsections 5.25 (2, 3) |  | CH4* (CH4 in biogas released, CO2-e tonnes) | 0 | see NGER Determination subsections 5.25 (2, 3) |  | CH4* (CH4 in biogas released, CO2-e tonnes) | 0 | see NGER Determination subsections 5.25 (2, 3) |  | CH4* (CH4 in biogas released, CO2-e tonnes) | 0 | see NGER Determination subsections 5.25 (2, 3) |  | CH4* (CH4 in biogas released, CO2-e tonnes) | 0 | see NGER Determination subsections 5.25 (2, 3) |  | CH4* (CH4 in biogas released, CO2-e tonnes) | 0 | see NGER Determination subsections 5.25 (2, 3) |  | CH4* (CH4 in biogas released, CO2-e tonnes) | 0 | see NGER Determination subsections 5.25 (2, 3) |  | CH4* (CH4 in biogas released, CO2-e tonnes) | 0 | see NGER Determination subsections 5.25 (2, 3) |  | CH4* (CH4 in biogas released, CO2-e tonnes) | 0 | see NGER Determination subsections 5.25 (2, 3) |  | CH4* (CH4 in biogas released, CO2-e tonnes) | 0 | see NGER Determination subsections 5.25 (2, 3) |  | CH4* (CH4 in biogas released, CO2-e tonnes) | 0 | see NGER Determination subsections 5.25 (2, 3) |  | CH4* (CH4 in biogas released, CO2-e tonnes) | 0 | see NGER Determination subsections 5.25 (2, 3) |  | CH4* (CH4 in biogas released, CO2-e tonnes) | 0 | see NGER Determination subsections 5.25 (2, 3) |  | CH4* (CH4 in biogas released, CO2-e tonnes) | 0 | see NGER Determination subsections 5.25 (2, 3) |  | CH4* (CH4 in biogas released, CO2-e tonnes) | 0 | see NGER Determination subsections 5.25 (2, 3) |  | CH4* (CH4 in biogas released, CO2-e tonnes) | 0 | see NGER Determination subsections 5.25 (2, 3) |  | CH4* (CH4 in biogas released, CO2-e tonnes) | 0 | see NGER Determination subsections 5.25 (2, 3) |  | CH4* (CH4 in biogas released, CO2-e tonnes) | 0 | see NGER Determination subsections 5.25 (2, 3) |  | CH4* (CH4 in biogas released, CO2-e tonnes) | 0 | see NGER Determination subsections 5.25 (2, 3) |  | CH4* (CH4 in biogas released, CO2-e tonnes) | 0 | see NGER Determination subsections 5.25 (2, 3) |  | CH4* (CH4 in biogas released, CO2-e tonnes) | 0 | see NGER Determination subsections 5.25 (2, 3) |  | CH4* (CH4 in biogas released, CO2-e tonnes) | 0 | see NGER Determination subsections 5.25 (2, 3) |  | CH4* (CH4 in biogas released, CO2-e tonnes) | 0 | see NGER Determination subsections 5.25 (2, 3) |  | CH4* (CH4 in biogas released, CO2-e tonnes) | 0 | see NGER Determination subsections 5.25 (2, 3) |  | CH4* (CH4 in biogas released, CO2-e tonnes) | 0 | see NGER Determination subsections 5.25 (2, 3) |  | CH4* (CH4 in biogas released, CO2-e tonnes) | 0 | see NGER Determination subsections 5.25 (2, 3) |  | CH4* (CH4 in biogas released, CO2-e tonnes) | 0 | see NGER Determination subsections 5.25 (2, 3) |  | CH4* (CH4 in biogas released, CO2-e tonnes) | 0 | see NGER Determination subsections 5.25 (2, 3) |  | CH4* (CH4 in biogas released, CO2-e tonnes) | 0 | see NGER Determination subsections 5.25 (2, 3) |  | CH4* (CH4 in biogas released, CO2-e tonnes) | 0 | see NGER Determination subsections 5.25 (2, 3) |  | CH4* (CH4 in biogas released, CO2-e tonnes) | 0 | see NGER Determination subsections 5.25 (2, 3) |  | CH4* (CH4 in biogas released, CO2-e tonnes) | 0 | see NGER Determination subsections 5.25 (2, 3) |  | CH4* (CH4 in biogas released, CO2-e tonnes) | 0 | see NGER Determination subsections 5.25 (2, 3) |  | CH4* (CH4 in biogas released, CO2-e tonnes) | 0 | see NGER Determination subsections 5.25 (2, 3) |  | CH4* (CH4 in biogas released, CO2-e tonnes) | 0 | see NGER Determination subsections 5.25 (2, 3) |  | CH4* (CH4 in biogas released, CO2-e tonnes) | 0 | see NGER Determination subsections 5.25 (2, 3) |  | CH4* (CH4 in biogas released, CO2-e tonnes) | 0 | see NGER Determination subsections 5.25 (2, 3) |  | CH4* (CH4 in biogas released, CO2-e tonnes) | 0 | see NGER Determination subsections 5.25 (2, 3) |  | CH4* (CH4 in biogas released, CO2-e tonnes) | 0 | see NGER Determination subsections 5.25 (2, 3) |  | CH4* (CH4 in biogas released, CO2-e tonnes) | 0 | see NGER Determination subsections 5.25 (2, 3) |  | CH4* (CH4 in biogas released, CO2-e tonnes) | 0 | see NGER Determination subsections 5.25 (2, 3) |  | CH4* (CH4 in biogas released, CO2-e tonnes) | 0 | see NGER Determination subsections 5.25 (2, 3) |  | CH4* (CH4 in biogas released, CO2-e tonnes) | 0 | see NGER Determination subsections 5.25 (2, 3) |  | CH4* (CH4 in biogas released, CO2-e tonnes) | 0 | see NGER Determination subsections 5.25 (2, 3) |  | CH4* (CH4 in biogas released, CO2-e tonnes) | 0 | see NGER Determination subsections 5.25 (2, 3) |  | CH4* (CH4 in biogas released, CO2-e tonnes) | 0 | see NGER Determination subsections 5.25 (2, 3) |  | CH4* (CH4 in biogas released, CO2-e tonnes) | 0 | see NGER Determination subsections 5.25 (2, 3) |  | CH4* (CH4 in biogas released, CO2-e tonnes) | 0 | see NGER Determination subsections 5.25 (2, 3) |  | CH4* (CH4 in biogas released, CO2-e tonnes) | 0 | see NGER Determination subsections 5.25 (2, 3) |  | CH4* (CH4 in biogas released, CO2-e tonnes) | 0 | see NGER Determination subsections 5.25 (2, 3)
|  |  |  | γ(Q cap + Qflared + Qtr) | 0 | methane (CH4) captured in t CO2-e |  | γ(Q cap + Qflared + Qtr) | 0 | methane (CH4) captured in t CO2-e |  | γ(Q cap + Qflared + Qtr) | 0 | methane (CH4) captured in t CO2-e |  | γ(Q cap + Qflared + Qtr) | 0 | methane (CH4) captured in t CO2-e |  | γ(Q cap + Qflared + Qtr) | 0 | methane (CH4) captured in t CO2-e |  | γ(Q cap + Qflared + Qtr) | 0 | methane (CH4) captured in t CO2-e |  | γ(Q cap + Qflared + Qtr) | 0 | methane (CH4) captured in t CO2-e |  | γ(Q cap + Qflared + Qtr) | 0 | methane (CH4) captured in t CO2-e |  | γ(Q cap + Qflared + Qtr) | 0 | methane (CH4) captured in t CO2-e |  | γ(Q cap + Qflared + Qtr) | 0 | methane (CH4) captured in t CO2-e |  | γ(Q cap + Qflared + Qtr) | 0 | methane (CH4) captured in t CO2-e |  | γ(Q cap + Qflared + Qtr) | 0 | methane (CH4) captured in t CO2-e |  | γ(Q cap + Qflared + Qtr) | 0 | methane (CH4) captured in t CO2-e |  | γ(Q cap + Qflared + Qtr) | 0 | methane (CH4) captured in t CO2-e |  | γ(Q cap + Qflared + Qtr) | 0 | methane (CH4) captured in t CO2-e |  | γ(Q cap + Qflared + Qtr) | 0 | methane (CH4) captured in t CO2-e |  | γ(Q cap + Qflared + Qtr) | 0 | methane (CH4) captured in t CO2-e |  | γ(Q cap + Qflared + Qtr) | 0 | methane (CH4) captured in t CO2-e |  | γ(Q cap + Qflared + Qtr) | 0 | methane (CH4) captured in t CO2-e |  | γ(Q cap + Qflared + Qtr) | 0 | methane (CH4) captured in t CO2-e |  | γ(Q cap + Qflared + Qtr) | 0 | methane (CH4) captured in t CO2-e |  | γ(Q cap + Qflared + Qtr) | 0 | methane (CH4) captured in t CO2-e |  | γ(Q cap + Qflared + Qtr) | 0 | methane (CH4) captured in t CO2-e |  | γ(Q cap + Qflared + Qtr) | 0 | methane (CH4) captured in t CO2-e |  | γ(Q cap + Qflared + Qtr) | 0 | methane (CH4) captured in t CO2-e |  | γ(Q cap + Qflared + Qtr) | 0 | methane (CH4) captured in t CO2-e |  | γ(Q cap + Qflared + Qtr) | 0 | methane (CH4) captured in t CO2-e |  | γ(Q cap + Qflared + Qtr) | 0 | methane (CH4) captured in t CO2-e |  | γ(Q cap + Qflared + Qtr) | 0 | methane (CH4) captured in t CO2-e |  | γ(Q cap + Qflared + Qtr) | 0 | methane (CH4) captured in t CO2-e |  | γ(Q cap + Qflared + Qtr) | 0 | methane (CH4) captured in t CO2-e |  | γ(Q cap + Qflared + Qtr) | 0 | methane (CH4) captured in t CO2-e |  | γ(Q cap + Qflared + Qtr) | 0 | methane (CH4) captured in t CO2-e |  | γ(Q cap + Qflared + Qtr) | 0 | methane (CH4) captured in t CO2-e |  | γ(Q cap + Qflared + Qtr) | 0 | methane (CH4) captured in t CO2-e |  | γ(Q cap + Qflared + Qtr) | 0 | methane (CH4) captured in t CO2-e |  | γ(Q cap + Qflared + Qtr) | 0 | methane (CH4) captured in t CO2-e |  | γ(Q cap + Qflared + Qtr) | 0 | methane (CH4) captured in t CO2-e |  | γ(Q cap + Qflared + Qtr) | 0 | methane (CH4) captured in t CO2-e |  | γ(Q cap + Qflared + Qtr) | 0 | methane (CH4) captured in t CO2-e |  | γ(Q cap + Qflared + Qtr) | 0 | methane (CH4) captured in t CO2-e |  | γ(Q cap + Qflared + Qtr) | 0 | methane (CH4) captured in t CO2-e |  | γ(Q cap + Qflared + Qtr) | 0 | methane (CH4) captured in t CO2-e |  | γ(Q cap + Qflared + Qtr) | 0 | methane (CH4) captured in t CO2-e |  | γ(Q cap + Qflared + Qtr) | 0 | methane (CH4) captured in t CO2-e |  | γ(Q cap + Qflared + Qtr) | 0 | methane (CH4) captured in t CO2-e |  | γ(Q cap + Qflared + Qtr) | 0 | methane (CH4) captured in t CO2-e |  | γ(Q cap + Qflared + Qtr) | 0 | methane (CH4) captured in t CO2-e |  | γ(Q cap + Qflared + Qtr) | 0 | methane (CH4) captured in t CO2-e |  | γ(Q cap + Qflared + Qtr) | 0 | methane (CH4) captured in t CO2-e |  | γ(Q cap + Qflared + Qtr) | 0 | methane (CH4) captured in t CO2-e |  | γ(Q cap + Qflared + Qtr) | 0 | methane (CH4) captured in t CO2-e |  | γ(Q cap + Qflared + Qtr) | 0 | methane (CH4) captured in t CO2-e |  | γ(Q cap + Qflared + Qtr) | 0 | methane (CH4) captured in t CO2-e |  | γ(Q cap + Qflared + Qtr) | 0 | methane (CH4) captured in t CO2-e |  | γ(Q cap + Qflared + Qtr) | 0 | methane (CH4) captured in t CO2-e |  | γ(Q cap + Qflared + Qtr) | 0 | methane (CH4) captured in t CO2-e |  | γ(Q cap + Qflared + Qtr) | 0 | methane (CH4) captured in t CO2-e |  | γ(Q cap + Qflared + Qtr) | 0 | methane (CH4) captured in t CO2-e |  | γ(Q cap + Qflared + Qtr) | 0 | methane (CH4) captured in t CO2-e |  | γ(Q cap + Qflared + Qtr) | 0 | methane (CH4) captured in t CO2-e |  | γ(Q cap + Qflared + Qtr) | 0 | methane (CH4) captured in t CO2-e |  | γ(Q cap + Qflared + Qtr) | 0 | methane (CH4) captured in t CO2-e
|  |  |  | Ej = [CH4* - γ(Q cap + Qflared + Qtr)] = | 0 | emissions of methane (CH4) as t CO2-e |  | Ej = [CH4* - γ(Q cap + Qflared + Qtr)] = | 0 | emissions of methane (CH4) as t CO2-e |  | Ej = [CH4* - γ(Q cap + Qflared + Qtr)] = | 0 | emissions of methane (CH4) as t CO2-e |  | Ej = [CH4* - γ(Q cap + Qflared + Qtr)] = | 0 | emissions of methane (CH4) as t CO2-e |  | Ej = [CH4* - γ(Q cap + Qflared + Qtr)] = | 0 | emissions of methane (CH4) as t CO2-e |  | Ej = [CH4* - γ(Q cap + Qflared + Qtr)] = | 0 | emissions of methane (CH4) as t CO2-e |  | Ej = [CH4* - γ(Q cap + Qflared + Qtr)] = | 0 | emissions of methane (CH4) as t CO2-e |  | Ej = [CH4* - γ(Q cap + Qflared + Qtr)] = | 0 | emissions of methane (CH4) as t CO2-e |  | Ej = [CH4* - γ(Q cap + Qflared + Qtr)] = | 0 | emissions of methane (CH4) as t CO2-e |  | Ej = [CH4* - γ(Q cap + Qflared + Qtr)] = | 0 | emissions of methane (CH4) as t CO2-e |  | Ej = [CH4* - γ(Q cap + Qflared + Qtr)] = | 0 | emissions of methane (CH4) as t CO2-e |  | Ej = [CH4* - γ(Q cap + Qflared + Qtr)] = | 0 | emissions of methane (CH4) as t CO2-e |  | Ej = [CH4* - γ(Q cap + Qflared + Qtr)] = | 0 | emissions of methane (CH4) as t CO2-e |  | Ej = [CH4* - γ(Q cap + Qflared + Qtr)] = | 0 | emissions of methane (CH4) as t CO2-e |  | Ej = [CH4* - γ(Q cap + Qflared + Qtr)] = | 0 | emissions of methane (CH4) as t CO2-e |  | Ej = [CH4* - γ(Q cap + Qflared + Qtr)] = | 0 | emissions of methane (CH4) as t CO2-e |  | Ej = [CH4* - γ(Q cap + Qflared + Qtr)] = | 0 | emissions of methane (CH4) as t CO2-e |  | Ej = [CH4* - γ(Q cap + Qflared + Qtr)] = | 0 | emissions of methane (CH4) as t CO2-e |  | Ej = [CH4* - γ(Q cap + Qflared + Qtr)] = | 0 | emissions of methane (CH4) as t CO2-e |  | Ej = [CH4* - γ(Q cap + Qflared + Qtr)] = | 0 | emissions of methane (CH4) as t CO2-e |  | Ej = [CH4* - γ(Q cap + Qflared + Qtr)] = | 0 | emissions of methane (CH4) as t CO2-e |  | Ej = [CH4* - γ(Q cap + Qflared + Qtr)] = | 0 | emissions of methane (CH4) as t CO2-e |  | Ej = [CH4* - γ(Q cap + Qflared + Qtr)] = | 0 | emissions of methane (CH4) as t CO2-e |  | Ej = [CH4* - γ(Q cap + Qflared + Qtr)] = | 0 | emissions of methane (CH4) as t CO2-e |  | Ej = [CH4* - γ(Q cap + Qflared + Qtr)] = | 0 | emissions of methane (CH4) as t CO2-e |  | Ej = [CH4* - γ(Q cap + Qflared + Qtr)] = | 0 | emissions of methane (CH4) as t CO2-e |  | Ej = [CH4* - γ(Q cap + Qflared + Qtr)] = | 0 | emissions of methane (CH4) as t CO2-e |  | Ej = [CH4* - γ(Q cap + Qflared + Qtr)] = | 0 | emissions of methane (CH4) as t CO2-e |  | Ej = [CH4* - γ(Q cap + Qflared + Qtr)] = | 0 | emissions of methane (CH4) as t CO2-e |  | Ej = [CH4* - γ(Q cap + Qflared + Qtr)] = | 0 | emissions of methane (CH4) as t CO2-e |  | Ej = [CH4* - γ(Q cap + Qflared + Qtr)] = | 0 | emissions of methane (CH4) as t CO2-e |  | Ej = [CH4* - γ(Q cap + Qflared + Qtr)] = | 0 | emissions of methane (CH4) as t CO2-e |  | Ej = [CH4* - γ(Q cap + Qflared + Qtr)] = | 0 | emissions of methane (CH4) as t CO2-e |  | Ej = [CH4* - γ(Q cap + Qflared + Qtr)] = | 0 | emissions of methane (CH4) as t CO2-e |  | Ej = [CH4* - γ(Q cap + Qflared + Qtr)] = | 0 | emissions of methane (CH4) as t CO2-e |  | Ej = [CH4* - γ(Q cap + Qflared + Qtr)] = | 0 | emissions of methane (CH4) as t CO2-e |  | Ej = [CH4* - γ(Q cap + Qflared + Qtr)] = | 0 | emissions of methane (CH4) as t CO2-e |  | Ej = [CH4* - γ(Q cap + Qflared + Qtr)] = | 0 | emissions of methane (CH4) as t CO2-e |  | Ej = [CH4* - γ(Q cap + Qflared + Qtr)] = | 0 | emissions of methane (CH4) as t CO2-e |  | Ej = [CH4* - γ(Q cap + Qflared + Qtr)] = | 0 | emissions of methane (CH4) as t CO2-e |  | Ej = [CH4* - γ(Q cap + Qflared + Qtr)] = | 0 | emissions of methane (CH4) as t CO2-e |  | Ej = [CH4* - γ(Q cap + Qflared + Qtr)] = | 0 | emissions of methane (CH4) as t CO2-e |  | Ej = [CH4* - γ(Q cap + Qflared + Qtr)] = | 0 | emissions of methane (CH4) as t CO2-e |  | Ej = [CH4* - γ(Q cap + Qflared + Qtr)] = | 0 | emissions of methane (CH4) as t CO2-e |  | Ej = [CH4* - γ(Q cap + Qflared + Qtr)] = | 0 | emissions of methane (CH4) as t CO2-e |  | Ej = [CH4* - γ(Q cap + Qflared + Qtr)] = | 0 | emissions of methane (CH4) as t CO2-e |  | Ej = [CH4* - γ(Q cap + Qflared + Qtr)] = | 0 | emissions of methane (CH4) as t CO2-e |  | Ej = [CH4* - γ(Q cap + Qflared + Qtr)] = | 0 | emissions of methane (CH4) as t CO2-e |  | Ej = [CH4* - γ(Q cap + Qflared + Qtr)] = | 0 | emissions of methane (CH4) as t CO2-e |  | Ej = [CH4* - γ(Q cap + Qflared + Qtr)] = | 0 | emissions of methane (CH4) as t CO2-e |  | Ej = [CH4* - γ(Q cap + Qflared + Qtr)] = | 0 | emissions of methane (CH4) as t CO2-e |  | Ej = [CH4* - γ(Q cap + Qflared + Qtr)] = | 0 | emissions of methane (CH4) as t CO2-e |  | Ej = [CH4* - γ(Q cap + Qflared + Qtr)] = | 0 | emissions of methane (CH4) as t CO2-e |  | Ej = [CH4* - γ(Q cap + Qflared + Qtr)] = | 0 | emissions of methane (CH4) as t CO2-e |  | Ej = [CH4* - γ(Q cap + Qflared + Qtr)] = | 0 | emissions of methane (CH4) as t CO2-e |  | Ej = [CH4* - γ(Q cap + Qflared + Qtr)] = | 0 | emissions of methane (CH4) as t CO2-e |  | Ej = [CH4* - γ(Q cap + Qflared + Qtr)] = | 0 | emissions of methane (CH4) as t CO2-e |  | Ej = [CH4* - γ(Q cap + Qflared + Qtr)] = | 0 | emissions of methane (CH4) as t CO2-e |  | Ej = [CH4* - γ(Q cap + Qflared + Qtr)] = | 0 | emissions of methane (CH4) as t CO2-e |  | Ej = [CH4* - γ(Q cap + Qflared + Qtr)] = | 0 | emissions of methane (CH4) as t CO2-e |  | Ej = [CH4* - γ(Q cap + Qflared + Qtr)] = | 0 | emissions of methane (CH4) as t CO2-e |  | Ej = [CH4* - γ(Q cap + Qflared + Qtr)] = | 0 | emissions of methane (CH4) as t CO2-e |  | Ej = [CH4* - γ(Q cap + Qflared + Qtr)] = | 0 | emissions of methane (CH4) as t CO2-e
|  |  |  | This file (workbook) should only include plants for a single facility. For each separate facility use a separate file (workbook). |  |  |  | This file (workbook) should only include plants for a single facility. For each separate facility use a separate file (workbook). |  |  |  | This file (workbook) should only include plants for a single facility. For each separate facility use a separate file (workbook). |  |  |  | This file (workbook) should only include plants for a single facility. For each separate facility use a separate file (workbook). |  |  |  | This file (workbook) should only include plants for a single facility. For each separate facility use a separate file (workbook). |  |  |  | This file (workbook) should only include plants for a single facility. For each separate facility use a separate file (workbook). |  |  |  | This file (workbook) should only include plants for a single facility. For each separate facility use a separate file (workbook). |  |  |  | This file (workbook) should only include plants for a single facility. For each separate facility use a separate file (workbook). |  |  |  | This file (workbook) should only include plants for a single facility. For each separate facility use a separate file (workbook). |  |  |  | This file (workbook) should only include plants for a single facility. For each separate facility use a separate file (workbook). |  |  |  | This file (workbook) should only include plants for a single facility. For each separate facility use a separate file (workbook). |  |  |  | This file (workbook) should only include plants for a single facility. For each separate facility use a separate file (workbook). |  |  |  | This file (workbook) should only include plants for a single facility. For each separate facility use a separate file (workbook). |  |  |  | This file (workbook) should only include plants for a single facility. For each separate facility use a separate file (workbook). |  |  |  | This file (workbook) should only include plants for a single facility. For each separate facility use a separate file (workbook). |  |  |  | This file (workbook) should only include plants for a single facility. For each separate facility use a separate file (workbook). |  |  |  | This file (workbook) should only include plants for a single facility. For each separate facility use a separate file (workbook). |  |  |  | This file (workbook) should only include plants for a single facility. For each separate facility use a separate file (workbook). |  |  |  | This file (workbook) should only include plants for a single facility. For each separate facility use a separate file (workbook). |  |  |  | This file (workbook) should only include plants for a single facility. For each separate facility use a separate file (workbook). |  |  |  | This file (workbook) should only include plants for a single facility. For each separate facility use a separate file (workbook). |  |  |  | This file (workbook) should only include plants for a single facility. For each separate facility use a separate file (workbook). |  |  |  | This file (workbook) should only include plants for a single facility. For each separate facility use a separate file (workbook). |  |  |  | This file (workbook) should only include plants for a single facility. For each separate facility use a separate file (workbook). |  |  |  | This file (workbook) should only include plants for a single facility. For each separate facility use a separate file (workbook). |  |  |  | This file (workbook) should only include plants for a single facility. For each separate facility use a separate file (workbook). |  |  |  | This file (workbook) should only include plants for a single facility. For each separate facility use a separate file (workbook). |  |  |  | This file (workbook) should only include plants for a single facility. For each separate facility use a separate file (workbook). |  |  |  | This file (workbook) should only include plants for a single facility. For each separate facility use a separate file (workbook). |  |  |  | This file (workbook) should only include plants for a single facility. For each separate facility use a separate file (workbook). |  |  |  | This file (workbook) should only include plants for a single facility. For each separate facility use a separate file (workbook). |  |  |  | This file (workbook) should only include plants for a single facility. For each separate facility use a separate file (workbook). |  |  |  | This file (workbook) should only include plants for a single facility. For each separate facility use a separate file (workbook). |  |  |  | This file (workbook) should only include plants for a single facility. For each separate facility use a separate file (workbook). |  |  |  | This file (workbook) should only include plants for a single facility. For each separate facility use a separate file (workbook). |  |  |  | This file (workbook) should only include plants for a single facility. For each separate facility use a separate file (workbook). |  |  |  | This file (workbook) should only include plants for a single facility. For each separate facility use a separate file (workbook). |  |  |  | This file (workbook) should only include plants for a single facility. For each separate facility use a separate file (workbook). |  |  |  | This file (workbook) should only include plants for a single facility. For each separate facility use a separate file (workbook). |  |  |  | This file (workbook) should only include plants for a single facility. For each separate facility use a separate file (workbook). |  |  |  | This file (workbook) should only include plants for a single facility. For each separate facility use a separate file (workbook). |  |  |  | This file (workbook) should only include plants for a single facility. For each separate facility use a separate file (workbook). |  |  |  | This file (workbook) should only include plants for a single facility. For each separate facility use a separate file (workbook). |  |  |  | This file (workbook) should only include plants for a single facility. For each separate facility use a separate file (workbook). |  |  |  | This file (workbook) should only include plants for a single facility. For each separate facility use a separate file (workbook). |  |  |  | This file (workbook) should only include plants for a single facility. For each separate facility use a separate file (workbook). |  |  |  | This file (workbook) should only include plants for a single facility. For each separate facility use a separate file (workbook). |  |  |  | This file (workbook) should only include plants for a single facility. For each separate facility use a separate file (workbook). |  |  |  | This file (workbook) should only include plants for a single facility. For each separate facility use a separate file (workbook). |  |  |  | This file (workbook) should only include plants for a single facility. For each separate facility use a separate file (workbook). |  |  |  | This file (workbook) should only include plants for a single facility. For each separate facility use a separate file (workbook). |  |  |  | This file (workbook) should only include plants for a single facility. For each separate facility use a separate file (workbook). |  |  |  | This file (workbook) should only include plants for a single facility. For each separate facility use a separate file (workbook). |  |  |  | This file (workbook) should only include plants for a single facility. For each separate facility use a separate file (workbook). |  |  |  | This file (workbook) should only include plants for a single facility. For each separate facility use a separate file (workbook). |  |  |  | This file (workbook) should only include plants for a single facility. For each separate facility use a separate file (workbook). |  |  |  | This file (workbook) should only include plants for a single facility. For each separate facility use a separate file (workbook). |  |  |  | This file (workbook) should only include plants for a single facility. For each separate facility use a separate file (workbook). |  |  |  | This file (workbook) should only include plants for a single facility. For each separate facility use a separate file (workbook). |  |  |  | This file (workbook) should only include plants for a single facility. For each separate facility use a separate file (workbook). |  |  |  | This file (workbook) should only include plants for a single facility. For each separate facility use a separate file (workbook). |  |  |  | This file (workbook) should only include plants for a single facility. For each separate facility use a separate file (workbook). |  |  |  | This file (workbook) should only include plants for a single facility. For each separate facility use a separate file (workbook).
|  |  |  | Follow instructions in column D to input data into column C. |  |  |  | Follow instructions in column D to input data into column C. |  |  |  | Follow instructions in column D to input data into column C. |  |  |  | Follow instructions in column D to input data into column C. |  |  |  | Follow instructions in column D to input data into column C. |  |  |  | Follow instructions in column D to input data into column C. |  |  |  | Follow instructions in column D to input data into column C. |  |  |  | Follow instructions in column D to input data into column C. |  |  |  | Follow instructions in column D to input data into column C. |  |  |  | Follow instructions in column D to input data into column C. |  |  |  | Follow instructions in column D to input data into column C. |  |  |  | Follow instructions in column D to input data into column C. |  |  |  | Follow instructions in column D to input data into column C. |  |  |  | Follow instructions in column D to input data into column C. |  |  |  | Follow instructions in column D to input data into column C. |  |  |  | Follow instructions in column D to input data into column C. |  |  |  | Follow instructions in column D to input data into column C. |  |  |  | Follow instructions in column D to input data into column C. |  |  |  | Follow instructions in column D to input data into column C. |  |  |  | Follow instructions in column D to input data into column C. |  |  |  | Follow instructions in column D to input data into column C. |  |  |  | Follow instructions in column D to input data into column C. |  |  |  | Follow instructions in column D to input data into column C. |  |  |  | Follow instructions in column D to input data into column C. |  |  |  | Follow instructions in column D to input data into column C. |  |  |  | Follow instructions in column D to input data into column C. |  |  |  | Follow instructions in column D to input data into column C. |  |  |  | Follow instructions in column D to input data into column C. |  |  |  | Follow instructions in column D to input data into column C. |  |  |  | Follow instructions in column D to input data into column C. |  |  |  | Follow instructions in column D to input data into column C. |  |  |  | Follow instructions in column D to input data into column C. |  |  |  | Follow instructions in column D to input data into column C. |  |  |  | Follow instructions in column D to input data into column C. |  |  |  | Follow instructions in column D to input data into column C. |  |  |  | Follow instructions in column D to input data into column C. |  |  |  | Follow instructions in column D to input data into column C. |  |  |  | Follow instructions in column D to input data into column C. |  |  |  | Follow instructions in column D to input data into column C. |  |  |  | Follow instructions in column D to input data into column C. |  |  |  | Follow instructions in column D to input data into column C. |  |  |  | Follow instructions in column D to input data into column C. |  |  |  | Follow instructions in column D to input data into column C. |  |  |  | Follow instructions in column D to input data into column C. |  |  |  | Follow instructions in column D to input data into column C. |  |  |  | Follow instructions in column D to input data into column C. |  |  |  | Follow instructions in column D to input data into column C. |  |  |  | Follow instructions in column D to input data into column C. |  |  |  | Follow instructions in column D to input data into column C. |  |  |  | Follow instructions in column D to input data into column C. |  |  |  | Follow instructions in column D to input data into column C. |  |  |  | Follow instructions in column D to input data into column C. |  |  |  | Follow instructions in column D to input data into column C. |  |  |  | Follow instructions in column D to input data into column C. |  |  |  | Follow instructions in column D to input data into column C. |  |  |  | Follow instructions in column D to input data into column C. |  |  |  | Follow instructions in column D to input data into column C. |  |  |  | Follow instructions in column D to input data into column C. |  |  |  | Follow instructions in column D to input data into column C. |  |  |  | Follow instructions in column D to input data into column C. |  |  |  | Follow instructions in column D to input data into column C. |  |  |  | Follow instructions in column D to input data into column C. |  |  |  | Follow instructions in column D to input data into column C.
|  |  |  | AFTER data has been entered in this sheet for the plant, use "EERS data entry" worksheet to report into EERS. |  |  |  | AFTER data has been entered in this sheet for the plant, use "EERS data entry" worksheet to report into EERS. |  |  |  | AFTER data has been entered in this sheet for the plant, use "EERS data entry" worksheet to report into EERS. |  |  |  | AFTER data has been entered in this sheet for the plant, use "EERS data entry" worksheet to report into EERS. |  |  |  | AFTER data has been entered in this sheet for the plant, use "EERS data entry" worksheet to report into EERS. |  |  |  | AFTER data has been entered in this sheet for the plant, use "EERS data entry" worksheet to report into EERS. |  |  |  | AFTER data has been entered in this sheet for the plant, use "EERS data entry" worksheet to report into EERS. |  |  |  | AFTER data has been entered in this sheet for the plant, use "EERS data entry" worksheet to report into EERS. |  |  |  | AFTER data has been entered in this sheet for the plant, use "EERS data entry" worksheet to report into EERS. |  |  |  | AFTER data has been entered in this sheet for the plant, use "EERS data entry" worksheet to report into EERS. |  |  |  | AFTER data has been entered in this sheet for the plant, use "EERS data entry" worksheet to report into EERS. |  |  |  | AFTER data has been entered in this sheet for the plant, use "EERS data entry" worksheet to report into EERS. |  |  |  | AFTER data has been entered in this sheet for the plant, use "EERS data entry" worksheet to report into EERS. |  |  |  | AFTER data has been entered in this sheet for the plant, use "EERS data entry" worksheet to report into EERS. |  |  |  | AFTER data has been entered in this sheet for the plant, use "EERS data entry" worksheet to report into EERS. |  |  |  | AFTER data has been entered in this sheet for the plant, use "EERS data entry" worksheet to report into EERS. |  |  |  | AFTER data has been entered in this sheet for the plant, use "EERS data entry" worksheet to report into EERS. |  |  |  | AFTER data has been entered in this sheet for the plant, use "EERS data entry" worksheet to report into EERS. |  |  |  | AFTER data has been entered in this sheet for the plant, use "EERS data entry" worksheet to report into EERS. |  |  |  | AFTER data has been entered in this sheet for the plant, use "EERS data entry" worksheet to report into EERS. |  |  |  | AFTER data has been entered in this sheet for the plant, use "EERS data entry" worksheet to report into EERS. |  |  |  | AFTER data has been entered in this sheet for the plant, use "EERS data entry" worksheet to report into EERS. |  |  |  | AFTER data has been entered in this sheet for the plant, use "EERS data entry" worksheet to report into EERS. |  |  |  | AFTER data has been entered in this sheet for the plant, use "EERS data entry" worksheet to report into EERS. |  |  |  | AFTER data has been entered in this sheet for the plant, use "EERS data entry" worksheet to report into EERS. |  |  |  | AFTER data has been entered in this sheet for the plant, use "EERS data entry" worksheet to report into EERS. |  |  |  | AFTER data has been entered in this sheet for the plant, use "EERS data entry" worksheet to report into EERS. |  |  |  | AFTER data has been entered in this sheet for the plant, use "EERS data entry" worksheet to report into EERS. |  |  |  | AFTER data has been entered in this sheet for the plant, use "EERS data entry" worksheet to report into EERS. |  |  |  | AFTER data has been entered in this sheet for the plant, use "EERS data entry" worksheet to report into EERS. |  |  |  | AFTER data has been entered in this sheet for the plant, use "EERS data entry" worksheet to report into EERS. |  |  |  | AFTER data has been entered in this sheet for the plant, use "EERS data entry" worksheet to report into EERS. |  |  |  | AFTER data has been entered in this sheet for the plant, use "EERS data entry" worksheet to report into EERS. |  |  |  | AFTER data has been entered in this sheet for the plant, use "EERS data entry" worksheet to report into EERS. |  |  |  | AFTER data has been entered in this sheet for the plant, use "EERS data entry" worksheet to report into EERS. |  |  |  | AFTER data has been entered in this sheet for the plant, use "EERS data entry" worksheet to report into EERS. |  |  |  | AFTER data has been entered in this sheet for the plant, use "EERS data entry" worksheet to report into EERS. |  |  |  | AFTER data has been entered in this sheet for the plant, use "EERS data entry" worksheet to report into EERS. |  |  |  | AFTER data has been entered in this sheet for the plant, use "EERS data entry" worksheet to report into EERS. |  |  |  | AFTER data has been entered in this sheet for the plant, use "EERS data entry" worksheet to report into EERS. |  |  |  | AFTER data has been entered in this sheet for the plant, use "EERS data entry" worksheet to report into EERS. |  |  |  | AFTER data has been entered in this sheet for the plant, use "EERS data entry" worksheet to report into EERS. |  |  |  | AFTER data has been entered in this sheet for the plant, use "EERS data entry" worksheet to report into EERS. |  |  |  | AFTER data has been entered in this sheet for the plant, use "EERS data entry" worksheet to report into EERS. |  |  |  | AFTER data has been entered in this sheet for the plant, use "EERS data entry" worksheet to report into EERS. |  |  |  | AFTER data has been entered in this sheet for the plant, use "EERS data entry" worksheet to report into EERS. |  |  |  | AFTER data has been entered in this sheet for the plant, use "EERS data entry" worksheet to report into EERS. |  |  |  | AFTER data has been entered in this sheet for the plant, use "EERS data entry" worksheet to report into EERS. |  |  |  | AFTER data has been entered in this sheet for the plant, use "EERS data entry" worksheet to report into EERS. |  |  |  | AFTER data has been entered in this sheet for the plant, use "EERS data entry" worksheet to report into EERS. |  |  |  | AFTER data has been entered in this sheet for the plant, use "EERS data entry" worksheet to report into EERS. |  |  |  | AFTER data has been entered in this sheet for the plant, use "EERS data entry" worksheet to report into EERS. |  |  |  | AFTER data has been entered in this sheet for the plant, use "EERS data entry" worksheet to report into EERS. |  |  |  | AFTER data has been entered in this sheet for the plant, use "EERS data entry" worksheet to report into EERS. |  |  |  | AFTER data has been entered in this sheet for the plant, use "EERS data entry" worksheet to report into EERS. |  |  |  | AFTER data has been entered in this sheet for the plant, use "EERS data entry" worksheet to report into EERS. |  |  |  | AFTER data has been entered in this sheet for the plant, use "EERS data entry" worksheet to report into EERS. |  |  |  | AFTER data has been entered in this sheet for the plant, use "EERS data entry" worksheet to report into EERS. |  |  |  | AFTER data has been entered in this sheet for the plant, use "EERS data entry" worksheet to report into EERS. |  |  |  | AFTER data has been entered in this sheet for the plant, use "EERS data entry" worksheet to report into EERS. |  |  |  | AFTER data has been entered in this sheet for the plant, use "EERS data entry" worksheet to report into EERS. |  |  |  | AFTER data has been entered in this sheet for the plant, use "EERS data entry" worksheet to report into EERS. |  |  |  | AFTER data has been entered in this sheet for the plant, use "EERS data entry" worksheet to report into EERS.
|  |  |  | Reporting year (e.g. for reporting year 2013-14 enter 2014) |  |  | Please enter required information | Reporting year (e.g. for reporting year 2013-14 enter 2014) |  |  | Please enter required information | Reporting year (e.g. for reporting year 2013-14 enter 2014) |  |  | Please enter required information | Reporting year (e.g. for reporting year 2013-14 enter 2014) |  |  | Please enter required information | Reporting year (e.g. for reporting year 2013-14 enter 2014) |  |  | Please enter required information | Reporting year (e.g. for reporting year 2013-14 enter 2014) |  |  | Please enter required information | Reporting year (e.g. for reporting year 2013-14 enter 2014) |  |  | Please enter required information | Reporting year (e.g. for reporting year 2013-14 enter 2014) |  |  | Please enter required information | Reporting year (e.g. for reporting year 2013-14 enter 2014) |  |  | Please enter required information | Reporting year (e.g. for reporting year 2013-14 enter 2014) |  |  | Please enter required information | Reporting year (e.g. for reporting year 2013-14 enter 2014) |  |  | Please enter required information | Reporting year (e.g. for reporting year 2013-14 enter 2014) |  |  | Please enter required information | Reporting year (e.g. for reporting year 2013-14 enter 2014) |  |  | Please enter required information | Reporting year (e.g. for reporting year 2013-14 enter 2014) |  |  | Please enter required information | Reporting year (e.g. for reporting year 2013-14 enter 2014) |  |  | Please enter required information | Reporting year (e.g. for reporting year 2013-14 enter 2014) |  |  | Please enter required information | Reporting year (e.g. for reporting year 2013-14 enter 2014) |  |  | Please enter required information | Reporting year (e.g. for reporting year 2013-14 enter 2014) |  |  | Please enter required information | Reporting year (e.g. for reporting year 2013-14 enter 2014) |  |  | Please enter required information | Reporting year (e.g. for reporting year 2013-14 enter 2014) |  |  | Please enter required information | Reporting year (e.g. for reporting year 2013-14 enter 2014) |  |  | Please enter required information | Reporting year (e.g. for reporting year 2013-14 enter 2014) |  |  | Please enter required information | Reporting year (e.g. for reporting year 2013-14 enter 2014) |  |  | Please enter required information | Reporting year (e.g. for reporting year 2013-14 enter 2014) |  |  | Please enter required information | Reporting year (e.g. for reporting year 2013-14 enter 2014) |  |  | Please enter required information | Reporting year (e.g. for reporting year 2013-14 enter 2014) |  |  | Please enter required information | Reporting year (e.g. for reporting year 2013-14 enter 2014) |  |  | Please enter required information | Reporting year (e.g. for reporting year 2013-14 enter 2014) |  |  | Please enter required information | Reporting year (e.g. for reporting year 2013-14 enter 2014) |  |  | Please enter required information | Reporting year (e.g. for reporting year 2013-14 enter 2014) |  |  | Please enter required information | Reporting year (e.g. for reporting year 2013-14 enter 2014) |  |  | Please enter required information | Reporting year (e.g. for reporting year 2013-14 enter 2014) |  |  | Please enter required information | Reporting year (e.g. for reporting year 2013-14 enter 2014) |  |  | Please enter required information | Reporting year (e.g. for reporting year 2013-14 enter 2014) |  |  | Please enter required information | Reporting year (e.g. for reporting year 2013-14 enter 2014) |  |  | Please enter required information | Reporting year (e.g. for reporting year 2013-14 enter 2014) |  |  | Please enter required information | Reporting year (e.g. for reporting year 2013-14 enter 2014) |  |  | Please enter required information | Reporting year (e.g. for reporting year 2013-14 enter 2014) |  |  | Please enter required information | Reporting year (e.g. for reporting year 2013-14 enter 2014) |  |  | Please enter required information | Reporting year (e.g. for reporting year 2013-14 enter 2014) |  |  | Please enter required information | Reporting year (e.g. for reporting year 2013-14 enter 2014) |  |  | Please enter required information | Reporting year (e.g. for reporting year 2013-14 enter 2014) |  |  | Please enter required information | Reporting year (e.g. for reporting year 2013-14 enter 2014) |  |  | Please enter required information | Reporting year (e.g. for reporting year 2013-14 enter 2014) |  |  | Please enter required information | Reporting year (e.g. for reporting year 2013-14 enter 2014) |  |  | Please enter required information | Reporting year (e.g. for reporting year 2013-14 enter 2014) |  |  | Please enter required information | Reporting year (e.g. for reporting year 2013-14 enter 2014) |  |  | Please enter required information | Reporting year (e.g. for reporting year 2013-14 enter 2014) |  |  | Please enter required information | Reporting year (e.g. for reporting year 2013-14 enter 2014) |  |  | Please enter required information | Reporting year (e.g. for reporting year 2013-14 enter 2014) |  |  | Please enter required information | Reporting year (e.g. for reporting year 2013-14 enter 2014) |  |  | Please enter required information | Reporting year (e.g. for reporting year 2013-14 enter 2014) |  |  | Please enter required information | Reporting year (e.g. for reporting year 2013-14 enter 2014) |  |  | Please enter required information | Reporting year (e.g. for reporting year 2013-14 enter 2014) |  |  | Please enter required information | Reporting year (e.g. for reporting year 2013-14 enter 2014) |  |  | Please enter required information | Reporting year (e.g. for reporting year 2013-14 enter 2014) |  |  | Please enter required information | Reporting year (e.g. for reporting year 2013-14 enter 2014) |  |  | Please enter required information | Reporting year (e.g. for reporting year 2013-14 enter 2014) |  |  | Please enter required information | Reporting year (e.g. for reporting year 2013-14 enter 2014) |  |  | Please enter required information | Reporting year (e.g. for reporting year 2013-14 enter 2014) |  |  | Please enter required information | Reporting year (e.g. for reporting year 2013-14 enter 2014) |  |  | Please enter required information | Reporting year (e.g. for reporting year 2013-14 enter 2014) |  |  | Please enter required information | Reporting year (e.g. for reporting year 2013-14 enter 2014) |  |  | Please enter required information
|  |  |  | Select method 1 from drop-down list. See NGER Determination as amended Part 5.3, links are included in this spreadsheet. |  |  | Please enter required information | Select method 1 from drop-down list. See NGER Determination as amended Part 5.3, links are included in this spreadsheet. |  |  | Please enter required information | Select method 1 from drop-down list. See NGER Determination as amended Part 5.3, links are included in this spreadsheet. |  |  | Please enter required information | Select method 1 from drop-down list. See NGER Determination as amended Part 5.3, links are included in this spreadsheet. |  |  | Please enter required information | Select method 1 from drop-down list. See NGER Determination as amended Part 5.3, links are included in this spreadsheet. |  |  | Please enter required information | Select method 1 from drop-down list. See NGER Determination as amended Part 5.3, links are included in this spreadsheet. |  |  | Please enter required information | Select method 1 from drop-down list. See NGER Determination as amended Part 5.3, links are included in this spreadsheet. |  |  | Please enter required information | Select method 1 from drop-down list. See NGER Determination as amended Part 5.3, links are included in this spreadsheet. |  |  | Please enter required information | Select method 1 from drop-down list. See NGER Determination as amended Part 5.3, links are included in this spreadsheet. |  |  | Please enter required information | Select method 1 from drop-down list. See NGER Determination as amended Part 5.3, links are included in this spreadsheet. |  |  | Please enter required information | Select method 1 from drop-down list. See NGER Determination as amended Part 5.3, links are included in this spreadsheet. |  |  | Please enter required information | Select method 1 from drop-down list. See NGER Determination as amended Part 5.3, links are included in this spreadsheet. |  |  | Please enter required information | Select method 1 from drop-down list. See NGER Determination as amended Part 5.3, links are included in this spreadsheet. |  |  | Please enter required information | Select method 1 from drop-down list. See NGER Determination as amended Part 5.3, links are included in this spreadsheet. |  |  | Please enter required information | Select method 1 from drop-down list. See NGER Determination as amended Part 5.3, links are included in this spreadsheet. |  |  | Please enter required information | Select method 1 from drop-down list. See NGER Determination as amended Part 5.3, links are included in this spreadsheet. |  |  | Please enter required information | Select method 1 from drop-down list. See NGER Determination as amended Part 5.3, links are included in this spreadsheet. |  |  | Please enter required information | Select method 1 from drop-down list. See NGER Determination as amended Part 5.3, links are included in this spreadsheet. |  |  | Please enter required information | Select method 1 from drop-down list. See NGER Determination as amended Part 5.3, links are included in this spreadsheet. |  |  | Please enter required information | Select method 1 from drop-down list. See NGER Determination as amended Part 5.3, links are included in this spreadsheet. |  |  | Please enter required information | Select method 1 from drop-down list. See NGER Determination as amended Part 5.3, links are included in this spreadsheet. |  |  | Please enter required information | Select method 1 from drop-down list. See NGER Determination as amended Part 5.3, links are included in this spreadsheet. |  |  | Please enter required information | Select method 1 from drop-down list. See NGER Determination as amended Part 5.3, links are included in this spreadsheet. |  |  | Please enter required information | Select method 1 from drop-down list. See NGER Determination as amended Part 5.3, links are included in this spreadsheet. |  |  | Please enter required information | Select method 1 from drop-down list. See NGER Determination as amended Part 5.3, links are included in this spreadsheet. |  |  | Please enter required information | Select method 1 from drop-down list. See NGER Determination as amended Part 5.3, links are included in this spreadsheet. |  |  | Please enter required information | Select method 1 from drop-down list. See NGER Determination as amended Part 5.3, links are included in this spreadsheet. |  |  | Please enter required information | Select method 1 from drop-down list. See NGER Determination as amended Part 5.3, links are included in this spreadsheet. |  |  | Please enter required information | Select method 1 from drop-down list. See NGER Determination as amended Part 5.3, links are included in this spreadsheet. |  |  | Please enter required information | Select method 1 from drop-down list. See NGER Determination as amended Part 5.3, links are included in this spreadsheet. |  |  | Please enter required information | Select method 1 from drop-down list. See NGER Determination as amended Part 5.3, links are included in this spreadsheet. |  |  | Please enter required information | Select method 1 from drop-down list. See NGER Determination as amended Part 5.3, links are included in this spreadsheet. |  |  | Please enter required information | Select method 1 from drop-down list. See NGER Determination as amended Part 5.3, links are included in this spreadsheet. |  |  | Please enter required information | Select method 1 from drop-down list. See NGER Determination as amended Part 5.3, links are included in this spreadsheet. |  |  | Please enter required information | Select method 1 from drop-down list. See NGER Determination as amended Part 5.3, links are included in this spreadsheet. |  |  | Please enter required information | Select method 1 from drop-down list. See NGER Determination as amended Part 5.3, links are included in this spreadsheet. |  |  | Please enter required information | Select method 1 from drop-down list. See NGER Determination as amended Part 5.3, links are included in this spreadsheet. |  |  | Please enter required information | Select method 1 from drop-down list. See NGER Determination as amended Part 5.3, links are included in this spreadsheet. |  |  | Please enter required information | Select method 1 from drop-down list. See NGER Determination as amended Part 5.3, links are included in this spreadsheet. |  |  | Please enter required information | Select method 1 from drop-down list. See NGER Determination as amended Part 5.3, links are included in this spreadsheet. |  |  | Please enter required information | Select method 1 from drop-down list. See NGER Determination as amended Part 5.3, links are included in this spreadsheet. |  |  | Please enter required information | Select method 1 from drop-down list. See NGER Determination as amended Part 5.3, links are included in this spreadsheet. |  |  | Please enter required information | Select method 1 from drop-down list. See NGER Determination as amended Part 5.3, links are included in this spreadsheet. |  |  | Please enter required information | Select method 1 from drop-down list. See NGER Determination as amended Part 5.3, links are included in this spreadsheet. |  |  | Please enter required information | Select method 1 from drop-down list. See NGER Determination as amended Part 5.3, links are included in this spreadsheet. |  |  | Please enter required information | Select method 1 from drop-down list. See NGER Determination as amended Part 5.3, links are included in this spreadsheet. |  |  | Please enter required information | Select method 1 from drop-down list. See NGER Determination as amended Part 5.3, links are included in this spreadsheet. |  |  | Please enter required information | Select method 1 from drop-down list. See NGER Determination as amended Part 5.3, links are included in this spreadsheet. |  |  | Please enter required information | Select method 1 from drop-down list. See NGER Determination as amended Part 5.3, links are included in this spreadsheet. |  |  | Please enter required information | Select method 1 from drop-down list. See NGER Determination as amended Part 5.3, links are included in this spreadsheet. |  |  | Please enter required information | Select method 1 from drop-down list. See NGER Determination as amended Part 5.3, links are included in this spreadsheet. |  |  | Please enter required information | Select method 1 from drop-down list. See NGER Determination as amended Part 5.3, links are included in this spreadsheet. |  |  | Please enter required information | Select method 1 from drop-down list. See NGER Determination as amended Part 5.3, links are included in this spreadsheet. |  |  | Please enter required information | Select method 1 from drop-down list. See NGER Determination as amended Part 5.3, links are included in this spreadsheet. |  |  | Please enter required information | Select method 1 from drop-down list. See NGER Determination as amended Part 5.3, links are included in this spreadsheet. |  |  | Please enter required information | Select method 1 from drop-down list. See NGER Determination as amended Part 5.3, links are included in this spreadsheet. |  |  | Please enter required information | Select method 1 from drop-down list. See NGER Determination as amended Part 5.3, links are included in this spreadsheet. |  |  | Please enter required information | Select method 1 from drop-down list. See NGER Determination as amended Part 5.3, links are included in this spreadsheet. |  |  | Please enter required information | Select method 1 from drop-down list. See NGER Determination as amended Part 5.3, links are included in this spreadsheet. |  |  | Please enter required information | Select method 1 from drop-down list. See NGER Determination as amended Part 5.3, links are included in this spreadsheet. |  |  | Please enter required information | Select method 1 from drop-down list. See NGER Determination as amended Part 5.3, links are included in this spreadsheet. |  |  | Please enter required information | Select method 1 from drop-down list. See NGER Determination as amended Part 5.3, links are included in this spreadsheet. |  |  | Please enter required information | Select method 1 from drop-down list. See NGER Determination as amended Part 5.3, links are included in this spreadsheet. |  |  | Please enter required information
|  |  |  | Note: chemical oxygen demand (COD) can be derived from biological oxygen demand (BOD), EXCEPT for CODw under Method 1. COD = 2.6 × BOD5. |  |  |  | Note: chemical oxygen demand (COD) can be derived from biological oxygen demand (BOD), EXCEPT for CODw under Method 1. COD = 2.6 × BOD5. |  |  |  | Note: chemical oxygen demand (COD) can be derived from biological oxygen demand (BOD), EXCEPT for CODw under Method 1. COD = 2.6 × BOD5. |  |  |  | Note: chemical oxygen demand (COD) can be derived from biological oxygen demand (BOD), EXCEPT for CODw under Method 1. COD = 2.6 × BOD5. |  |  |  | Note: chemical oxygen demand (COD) can be derived from biological oxygen demand (BOD), EXCEPT for CODw under Method 1. COD = 2.6 × BOD5. |  |  |  | Note: chemical oxygen demand (COD) can be derived from biological oxygen demand (BOD), EXCEPT for CODw under Method 1. COD = 2.6 × BOD5. |  |  |  | Note: chemical oxygen demand (COD) can be derived from biological oxygen demand (BOD), EXCEPT for CODw under Method 1. COD = 2.6 × BOD5. |  |  |  | Note: chemical oxygen demand (COD) can be derived from biological oxygen demand (BOD), EXCEPT for CODw under Method 1. COD = 2.6 × BOD5. |  |  |  | Note: chemical oxygen demand (COD) can be derived from biological oxygen demand (BOD), EXCEPT for CODw under Method 1. COD = 2.6 × BOD5. |  |  |  | Note: chemical oxygen demand (COD) can be derived from biological oxygen demand (BOD), EXCEPT for CODw under Method 1. COD = 2.6 × BOD5. |  |  |  | Note: chemical oxygen demand (COD) can be derived from biological oxygen demand (BOD), EXCEPT for CODw under Method 1. COD = 2.6 × BOD5. |  |  |  | Note: chemical oxygen demand (COD) can be derived from biological oxygen demand (BOD), EXCEPT for CODw under Method 1. COD = 2.6 × BOD5. |  |  |  | Note: chemical oxygen demand (COD) can be derived from biological oxygen demand (BOD), EXCEPT for CODw under Method 1. COD = 2.6 × BOD5. |  |  |  | Note: chemical oxygen demand (COD) can be derived from biological oxygen demand (BOD), EXCEPT for CODw under Method 1. COD = 2.6 × BOD5. |  |  |  | Note: chemical oxygen demand (COD) can be derived from biological oxygen demand (BOD), EXCEPT for CODw under Method 1. COD = 2.6 × BOD5. |  |  |  | Note: chemical oxygen demand (COD) can be derived from biological oxygen demand (BOD), EXCEPT for CODw under Method 1. COD = 2.6 × BOD5. |  |  |  | Note: chemical oxygen demand (COD) can be derived from biological oxygen demand (BOD), EXCEPT for CODw under Method 1. COD = 2.6 × BOD5. |  |  |  | Note: chemical oxygen demand (COD) can be derived from biological oxygen demand (BOD), EXCEPT for CODw under Method 1. COD = 2.6 × BOD5. |  |  |  | Note: chemical oxygen demand (COD) can be derived from biological oxygen demand (BOD), EXCEPT for CODw under Method 1. COD = 2.6 × BOD5. |  |  |  | Note: chemical oxygen demand (COD) can be derived from biological oxygen demand (BOD), EXCEPT for CODw under Method 1. COD = 2.6 × BOD5. |  |  |  | Note: chemical oxygen demand (COD) can be derived from biological oxygen demand (BOD), EXCEPT for CODw under Method 1. COD = 2.6 × BOD5. |  |  |  | Note: chemical oxygen demand (COD) can be derived from biological oxygen demand (BOD), EXCEPT for CODw under Method 1. COD = 2.6 × BOD5. |  |  |  | Note: chemical oxygen demand (COD) can be derived from biological oxygen demand (BOD), EXCEPT for CODw under Method 1. COD = 2.6 × BOD5. |  |  |  | Note: chemical oxygen demand (COD) can be derived from biological oxygen demand (BOD), EXCEPT for CODw under Method 1. COD = 2.6 × BOD5. |  |  |  | Note: chemical oxygen demand (COD) can be derived from biological oxygen demand (BOD), EXCEPT for CODw under Method 1. COD = 2.6 × BOD5. |  |  |  | Note: chemical oxygen demand (COD) can be derived from biological oxygen demand (BOD), EXCEPT for CODw under Method 1. COD = 2.6 × BOD5. |  |  |  | Note: chemical oxygen demand (COD) can be derived from biological oxygen demand (BOD), EXCEPT for CODw under Method 1. COD = 2.6 × BOD5. |  |  |  | Note: chemical oxygen demand (COD) can be derived from biological oxygen demand (BOD), EXCEPT for CODw under Method 1. COD = 2.6 × BOD5. |  |  |  | Note: chemical oxygen demand (COD) can be derived from biological oxygen demand (BOD), EXCEPT for CODw under Method 1. COD = 2.6 × BOD5. |  |  |  | Note: chemical oxygen demand (COD) can be derived from biological oxygen demand (BOD), EXCEPT for CODw under Method 1. COD = 2.6 × BOD5. |  |  |  | Note: chemical oxygen demand (COD) can be derived from biological oxygen demand (BOD), EXCEPT for CODw under Method 1. COD = 2.6 × BOD5. |  |  |  | Note: chemical oxygen demand (COD) can be derived from biological oxygen demand (BOD), EXCEPT for CODw under Method 1. COD = 2.6 × BOD5. |  |  |  | Note: chemical oxygen demand (COD) can be derived from biological oxygen demand (BOD), EXCEPT for CODw under Method 1. COD = 2.6 × BOD5. |  |  |  | Note: chemical oxygen demand (COD) can be derived from biological oxygen demand (BOD), EXCEPT for CODw under Method 1. COD = 2.6 × BOD5. |  |  |  | Note: chemical oxygen demand (COD) can be derived from biological oxygen demand (BOD), EXCEPT for CODw under Method 1. COD = 2.6 × BOD5. |  |  |  | Note: chemical oxygen demand (COD) can be derived from biological oxygen demand (BOD), EXCEPT for CODw under Method 1. COD = 2.6 × BOD5. |  |  |  | Note: chemical oxygen demand (COD) can be derived from biological oxygen demand (BOD), EXCEPT for CODw under Method 1. COD = 2.6 × BOD5. |  |  |  | Note: chemical oxygen demand (COD) can be derived from biological oxygen demand (BOD), EXCEPT for CODw under Method 1. COD = 2.6 × BOD5. |  |  |  | Note: chemical oxygen demand (COD) can be derived from biological oxygen demand (BOD), EXCEPT for CODw under Method 1. COD = 2.6 × BOD5. |  |  |  | Note: chemical oxygen demand (COD) can be derived from biological oxygen demand (BOD), EXCEPT for CODw under Method 1. COD = 2.6 × BOD5. |  |  |  | Note: chemical oxygen demand (COD) can be derived from biological oxygen demand (BOD), EXCEPT for CODw under Method 1. COD = 2.6 × BOD5. |  |  |  | Note: chemical oxygen demand (COD) can be derived from biological oxygen demand (BOD), EXCEPT for CODw under Method 1. COD = 2.6 × BOD5. |  |  |  | Note: chemical oxygen demand (COD) can be derived from biological oxygen demand (BOD), EXCEPT for CODw under Method 1. COD = 2.6 × BOD5. |  |  |  | Note: chemical oxygen demand (COD) can be derived from biological oxygen demand (BOD), EXCEPT for CODw under Method 1. COD = 2.6 × BOD5. |  |  |  | Note: chemical oxygen demand (COD) can be derived from biological oxygen demand (BOD), EXCEPT for CODw under Method 1. COD = 2.6 × BOD5. |  |  |  | Note: chemical oxygen demand (COD) can be derived from biological oxygen demand (BOD), EXCEPT for CODw under Method 1. COD = 2.6 × BOD5. |  |  |  | Note: chemical oxygen demand (COD) can be derived from biological oxygen demand (BOD), EXCEPT for CODw under Method 1. COD = 2.6 × BOD5. |  |  |  | Note: chemical oxygen demand (COD) can be derived from biological oxygen demand (BOD), EXCEPT for CODw under Method 1. COD = 2.6 × BOD5. |  |  |  | Note: chemical oxygen demand (COD) can be derived from biological oxygen demand (BOD), EXCEPT for CODw under Method 1. COD = 2.6 × BOD5. |  |  |  | Note: chemical oxygen demand (COD) can be derived from biological oxygen demand (BOD), EXCEPT for CODw under Method 1. COD = 2.6 × BOD5. |  |  |  | Note: chemical oxygen demand (COD) can be derived from biological oxygen demand (BOD), EXCEPT for CODw under Method 1. COD = 2.6 × BOD5. |  |  |  | Note: chemical oxygen demand (COD) can be derived from biological oxygen demand (BOD), EXCEPT for CODw under Method 1. COD = 2.6 × BOD5. |  |  |  | Note: chemical oxygen demand (COD) can be derived from biological oxygen demand (BOD), EXCEPT for CODw under Method 1. COD = 2.6 × BOD5. |  |  |  | Note: chemical oxygen demand (COD) can be derived from biological oxygen demand (BOD), EXCEPT for CODw under Method 1. COD = 2.6 × BOD5. |  |  |  | Note: chemical oxygen demand (COD) can be derived from biological oxygen demand (BOD), EXCEPT for CODw under Method 1. COD = 2.6 × BOD5. |  |  |  | Note: chemical oxygen demand (COD) can be derived from biological oxygen demand (BOD), EXCEPT for CODw under Method 1. COD = 2.6 × BOD5. |  |  |  | Note: chemical oxygen demand (COD) can be derived from biological oxygen demand (BOD), EXCEPT for CODw under Method 1. COD = 2.6 × BOD5. |  |  |  | Note: chemical oxygen demand (COD) can be derived from biological oxygen demand (BOD), EXCEPT for CODw under Method 1. COD = 2.6 × BOD5. |  |  |  | Note: chemical oxygen demand (COD) can be derived from biological oxygen demand (BOD), EXCEPT for CODw under Method 1. COD = 2.6 × BOD5. |  |  |  | Note: chemical oxygen demand (COD) can be derived from biological oxygen demand (BOD), EXCEPT for CODw under Method 1. COD = 2.6 × BOD5. |  |  |  | Note: chemical oxygen demand (COD) can be derived from biological oxygen demand (BOD), EXCEPT for CODw under Method 1. COD = 2.6 × BOD5. |  |  |  | Note: chemical oxygen demand (COD) can be derived from biological oxygen demand (BOD), EXCEPT for CODw under Method 1. COD = 2.6 × BOD5. |  |  |  | Note: chemical oxygen demand (COD) can be derived from biological oxygen demand (BOD), EXCEPT for CODw under Method 1. COD = 2.6 × BOD5.
|  |  |  | 0 |  |  | Please enter required information | 0 |  |  | Please enter required information | 0 |  |  | Please enter required information | 0 |  |  | Please enter required information | 0 |  |  | Please enter required information | 0 |  |  | Please enter required information | 0 |  |  | Please enter required information | 0 |  |  | Please enter required information | 0 |  |  | Please enter required information | 0 |  |  | Please enter required information | 0 |  |  | Please enter required information | 0 |  |  | Please enter required information | 0 |  |  | Please enter required information | 0 |  |  | Please enter required information | 0 |  |  | Please enter required information | 0 |  |  | Please enter required information | 0 |  |  | Please enter required information | 0 |  |  | Please enter required information | 0 |  |  | Please enter required information | 0 |  |  | Please enter required information | 0 |  |  | Please enter required information | 0 |  |  | Please enter required information | 0 |  |  | Please enter required information | 0 |  |  | Please enter required information | 0 |  |  | Please enter required information | 0 |  |  | Please enter required information | 0 |  |  | Please enter required information | 0 |  |  | Please enter required information | 0 |  |  | Please enter required information | 0 |  |  | Please enter required information | 0 |  |  | Please enter required information | 0 |  |  | Please enter required information | 0 |  |  | Please enter required information | 0 |  |  | Please enter required information | 0 |  |  | Please enter required information | 0 |  |  | Please enter required information | 0 |  |  | Please enter required information | 0 |  |  | Please enter required information | 0 |  |  | Please enter required information | 0 |  |  | Please enter required information | 0 |  |  | Please enter required information | 0 |  |  | Please enter required information | 0 |  |  | Please enter required information | 0 |  |  | Please enter required information | 0 |  |  | Please enter required information | 0 |  |  | Please enter required information | 0 |  |  | Please enter required information | 0 |  |  | Please enter required information | 0 |  |  | Please enter required information | 0 |  |  | Please enter required information | 0 |  |  | Please enter required information | 0 |  |  | Please enter required information | 0 |  |  | Please enter required information | 0 |  |  | Please enter required information | 0 |  |  | Please enter required information | 0 |  |  | Please enter required information | 0 |  |  | Please enter required information | 0 |  |  | Please enter required information | 0 |  |  | Please enter required information | 0 |  |  | Please enter required information | 0 |  |  | Please enter required information | 0 |  |  | Please enter required information | #REF! |  |  | Please enter required information
|  |  |  | - |  |  |  | - |  |  |  | - |  |  |  | - |  |  |  | - |  |  |  | - |  |  |  | - |  |  |  | - |  |  |  | - |  |  |  | - |  |  |  | - |  |  |  | - |  |  |  | - |  |  |  | - |  |  |  | - |  |  |  | - |  |  |  | - |  |  |  | - |  |  |  | - |  |  |  | - |  |  |  | - |  |  |  | - |  |  |  | - |  |  |  | - |  |  |  | - |  |  |  | - |  |  |  | - |  |  |  | - |  |  |  | - |  |  |  | - |  |  |  | - |  |  |  | - |  |  |  | - |  |  |  | - |  |  |  | - |  |  |  | - |  |  |  | - |  |  |  | - |  |  |  | - |  |  |  | - |  |  |  | - |  |  |  | - |  |  |  | - |  |  |  | - |  |  |  | - |  |  |  | - |  |  |  | - |  |  |  | - |  |  |  | - |  |  |  | - |  |  |  | - |  |  |  | - |  |  |  | - |  |  |  | - |  |  |  | - |  |  |  | - |  |  |  | - |  |  |  | - |  |  |  | - |  |  |  | - |  |  |  | - |  |  |  | - |  |  |  | -
|  |  |  | 0 |  |  | Please enter required information | 0 |  |  | Please enter required information | 0 |  |  | Please enter required information | 0 |  |  | Please enter required information | 0 |  |  | Please enter required information | 0 |  |  | Please enter required information | 0 |  |  | Please enter required information | 0 |  |  | Please enter required information | 0 |  |  | Please enter required information | 0 |  |  | Please enter required information | 0 |  |  | Please enter required information | 0 |  |  | Please enter required information | 0 |  |  | Please enter required information | 0 |  |  | Please enter required information | 0 |  |  | Please enter required information | 0 |  |  | Please enter required information | 0 |  |  | Please enter required information | 0 |  |  | Please enter required information | 0 |  |  | Please enter required information | 0 |  |  | Please enter required information | 0 |  |  | Please enter required information | 0 |  |  | Please enter required information | 0 |  |  | Please enter required information | 0 |  |  | Please enter required information | 0 |  |  | Please enter required information | 0 |  |  | Please enter required information | 0 |  |  | Please enter required information | 0 |  |  | Please enter required information | 0 |  |  | Please enter required information | 0 |  |  | Please enter required information | 0 |  |  | Please enter required information | 0 |  |  | Please enter required information | 0 |  |  | Please enter required information | 0 |  |  | Please enter required information | 0 |  |  | Please enter required information | 0 |  |  | Please enter required information | 0 |  |  | Please enter required information | 0 |  |  | Please enter required information | 0 |  |  | Please enter required information | 0 |  |  | Please enter required information | 0 |  |  | Please enter required information | 0 |  |  | Please enter required information | 0 |  |  | Please enter required information | 0 |  |  | Please enter required information | 0 |  |  | Please enter required information | 0 |  |  | Please enter required information | 0 |  |  | Please enter required information | 0 |  |  | Please enter required information | 0 |  |  | Please enter required information | 0 |  |  | Please enter required information | 0 |  |  | Please enter required information | 0 |  |  | Please enter required information | 0 |  |  | Please enter required information | 0 |  |  | Please enter required information | 0 |  |  | Please enter required information | 0 |  |  | Please enter required information | 0 |  |  | Please enter required information | 0 |  |  | Please enter required information | 0 |  |  | Please enter required information | 0 |  |  | Please enter required information | 0 |  |  | Please enter required information | 0 |  |  | Please enter required information | #REF! |  |  | Please enter required information
|  |  |  | 0 |  |  |  | 0 |  |  |  | 0 |  |  |  | 0 |  |  |  | 0 |  |  |  | 0 |  |  |  | 0 |  |  |  | 0 |  |  |  | 0 |  |  |  | 0 |  |  |  | 0 |  |  |  | 0 |  |  |  | 0 |  |  |  | 0 |  |  |  | 0 |  |  |  | 0 |  |  |  | 0 |  |  |  | 0 |  |  |  | 0 |  |  |  | 0 |  |  |  | 0 |  |  |  | 0 |  |  |  | 0 |  |  |  | 0 |  |  |  | 0 |  |  |  | 0 |  |  |  | 0 |  |  |  | 0 |  |  |  | 0 |  |  |  | 0 |  |  |  | 0 |  |  |  | 0 |  |  |  | 0 |  |  |  | 0 |  |  |  | 0 |  |  |  | 0 |  |  |  | 0 |  |  |  | 0 |  |  |  | 0 |  |  |  | 0 |  |  |  | 0 |  |  |  | 0 |  |  |  | 0 |  |  |  | 0 |  |  |  | 0 |  |  |  | 0 |  |  |  | 0 |  |  |  | 0 |  |  |  | 0 |  |  |  | 0 |  |  |  | 0 |  |  |  | 0 |  |  |  | 0 |  |  |  | 0 |  |  |  | 0 |  |  |  | 0 |  |  |  | 0 |  |  |  | 0 |  |  |  | 0 |  |  |  | 0 |  |  |  | 0 |  |  |  | 0 |  |  |  | 0
|  |  |  | 0 |  |  |  | 0 |  |  |  | 0 |  |  |  | 0 |  |  |  | 0 |  |  |  | 0 |  |  |  | 0 |  |  |  | 0 |  |  |  | 0 |  |  |  | 0 |  |  |  | 0 |  |  |  | 0 |  |  |  | 0 |  |  |  | 0 |  |  |  | 0 |  |  |  | 0 |  |  |  | 0 |  |  |  | 0 |  |  |  | 0 |  |  |  | 0 |  |  |  | 0 |  |  |  | 0 |  |  |  | 0 |  |  |  | 0 |  |  |  | 0 |  |  |  | 0 |  |  |  | 0 |  |  |  | 0 |  |  |  | 0 |  |  |  | 0 |  |  |  | 0 |  |  |  | 0 |  |  |  | 0 |  |  |  | 0 |  |  |  | 0 |  |  |  | 0 |  |  |  | 0 |  |  |  | 0 |  |  |  | 0 |  |  |  | 0 |  |  |  | 0 |  |  |  | 0 |  |  |  | 0 |  |  |  | 0 |  |  |  | 0 |  |  |  | 0 |  |  |  | 0 |  |  |  | 0 |  |  |  | 0 |  |  |  | 0 |  |  |  | 0 |  |  |  | 0 |  |  |  | 0 |  |  |  | 0 |  |  |  | 0 |  |  |  | 0 |  |  |  | 0 |  |  |  | 0 |  |  |  | 0 |  |  |  | 0 |  |  |  | 0 |  |  |  | 0 |  |  |  | 0
|  |  |  | 0 |  |  |  | 0 |  |  |  | 0 |  |  |  | 0 |  |  |  | 0 |  |  |  | 0 |  |  |  | 0 |  |  |  | 0 |  |  |  | 0 |  |  |  | 0 |  |  |  | 0 |  |  |  | 0 |  |  |  | 0 |  |  |  | 0 |  |  |  | 0 |  |  |  | 0 |  |  |  | 0 |  |  |  | 0 |  |  |  | 0 |  |  |  | 0 |  |  |  | 0 |  |  |  | 0 |  |  |  | 0 |  |  |  | 0 |  |  |  | 0 |  |  |  | 0 |  |  |  | 0 |  |  |  | 0 |  |  |  | 0 |  |  |  | 0 |  |  |  | 0 |  |  |  | 0 |  |  |  | 0 |  |  |  | 0 |  |  |  | 0 |  |  |  | 0 |  |  |  | 0 |  |  |  | 0 |  |  |  | 0 |  |  |  | 0 |  |  |  | 0 |  |  |  | 0 |  |  |  | 0 |  |  |  | 0 |  |  |  | 0 |  |  |  | 0 |  |  |  | 0 |  |  |  | 0 |  |  |  | 0 |  |  |  | 0 |  |  |  | 0 |  |  |  | 0 |  |  |  | 0 |  |  |  | 0 |  |  |  | 0 |  |  |  | 0 |  |  |  | 0 |  |  |  | 0 |  |  |  | 0 |  |  |  | 0 |  |  |  | 0 |  |  |  | 0 |  |  |  | 0
|  |  |  | 0 |  |  |  | 0 |  |  |  | 0 |  |  |  | 0 |  |  |  | 0 |  |  |  | 0 |  |  |  | 0 |  |  |  | 0 |  |  |  | 0 |  |  |  | 0 |  |  |  | 0 |  |  |  | 0 |  |  |  | 0 |  |  |  | 0 |  |  |  | 0 |  |  |  | 0 |  |  |  | 0 |  |  |  | 0 |  |  |  | 0 |  |  |  | 0 |  |  |  | 0 |  |  |  | 0 |  |  |  | 0 |  |  |  | 0 |  |  |  | 0 |  |  |  | 0 |  |  |  | 0 |  |  |  | 0 |  |  |  | 0 |  |  |  | 0 |  |  |  | 0 |  |  |  | 0 |  |  |  | 0 |  |  |  | 0 |  |  |  | 0 |  |  |  | 0 |  |  |  | 0 |  |  |  | 0 |  |  |  | 0 |  |  |  | 0 |  |  |  | 0 |  |  |  | 0 |  |  |  | 0 |  |  |  | 0 |  |  |  | 0 |  |  |  | 0 |  |  |  | 0 |  |  |  | 0 |  |  |  | 0 |  |  |  | 0 |  |  |  | 0 |  |  |  | 0 |  |  |  | 0 |  |  |  | 0 |  |  |  | 0 |  |  |  | 0 |  |  |  | 0 |  |  |  | 0 |  |  |  | 0 |  |  |  | 0 |  |  |  | 0 |  |  |  | 0 |  |  |  | 0
|  |  |  | 0 |  |  |  | 0 |  |  |  | 0 |  |  |  | 0 |  |  |  | 0 |  |  |  | 0 |  |  |  | 0 |  |  |  | 0 |  |  |  | 0 |  |  |  | 0 |  |  |  | 0 |  |  |  | 0 |  |  |  | 0 |  |  |  | 0 |  |  |  | 0 |  |  |  | 0 |  |  |  | 0 |  |  |  | 0 |  |  |  | 0 |  |  |  | 0 |  |  |  | 0 |  |  |  | 0 |  |  |  | 0 |  |  |  | 0 |  |  |  | 0 |  |  |  | 0 |  |  |  | 0 |  |  |  | 0 |  |  |  | 0 |  |  |  | 0 |  |  |  | 0 |  |  |  | 0 |  |  |  | 0 |  |  |  | 0 |  |  |  | 0 |  |  |  | 0 |  |  |  | 0 |  |  |  | 0 |  |  |  | 0 |  |  |  | 0 |  |  |  | 0 |  |  |  | 0 |  |  |  | 0 |  |  |  | 0 |  |  |  | 0 |  |  |  | 0 |  |  |  | 0 |  |  |  | 0 |  |  |  | 0 |  |  |  | 0 |  |  |  | 0 |  |  |  | 0 |  |  |  | 0 |  |  |  | 0 |  |  |  | 0 |  |  |  | 0 |  |  |  | 0 |  |  |  | 0 |  |  |  | 0 |  |  |  | 0 |  |  |  | 0 |  |  |  | 0 |  |  |  | 0
|  |  |  | 0 |  |  | Please enter required information | 0 |  |  | Please enter required information | 0 |  |  | Please enter required information | 0 |  |  | Please enter required information | 0 |  |  | Please enter required information | 0 |  |  | Please enter required information | 0 |  |  | Please enter required information | 0 |  |  | Please enter required information | 0 |  |  | Please enter required information | 0 |  |  | Please enter required information | 0 |  |  | Please enter required information | 0 |  |  | Please enter required information | 0 |  |  | Please enter required information | 0 |  |  | Please enter required information | 0 |  |  | Please enter required information | 0 |  |  | Please enter required information | 0 |  |  | Please enter required information | 0 |  |  | Please enter required information | 0 |  |  | Please enter required information | 0 |  |  | Please enter required information | 0 |  |  | Please enter required information | 0 |  |  | Please enter required information | 0 |  |  | Please enter required information | 0 |  |  | Please enter required information | 0 |  |  | Please enter required information | 0 |  |  | Please enter required information | 0 |  |  | Please enter required information | 0 |  |  | Please enter required information | 0 |  |  | Please enter required information | 0 |  |  | Please enter required information | 0 |  |  | Please enter required information | 0 |  |  | Please enter required information | 0 |  |  | Please enter required information | 0 |  |  | Please enter required information | 0 |  |  | Please enter required information | 0 |  |  | Please enter required information | 0 |  |  | Please enter required information | 0 |  |  | Please enter required information | 0 |  |  | Please enter required information | 0 |  |  | Please enter required information | 0 |  |  | Please enter required information | 0 |  |  | Please enter required information | 0 |  |  | Please enter required information | 0 |  |  | Please enter required information | 0 |  |  | Please enter required information | 0 |  |  | Please enter required information | 0 |  |  | Please enter required information | 0 |  |  | Please enter required information | 0 |  |  | Please enter required information | 0 |  |  | Please enter required information | 0 |  |  | Please enter required information | 0 |  |  | Please enter required information | 0 |  |  | Please enter required information | 0 |  |  | Please enter required information | 0 |  |  | Please enter required information | 0 |  |  | Please enter required information | 0 |  |  | Please enter required information | 0 |  |  | Please enter required information | 0 |  |  | Please enter required information | 0 |  |  | Please enter required information | 0 |  |  | Please enter required information | 0 |  |  | Please enter required information | 0 |  |  | Please enter required information
|  |  |  | 0 |  |  | 0 | 0 |  |  | 0 | 0 |  |  | 0 | 0 |  |  | 0 | 0 |  |  | 0 | 0 |  |  | 0 | 0 |  |  | 0 | 0 |  |  | 0 | 0 |  |  | 0 | 0 |  |  | 0 | 0 |  |  | 0 | 0 |  |  | 0 | 0 |  |  | 0 | 0 |  |  | 0 | 0 |  |  | 0 | 0 |  |  | 0 | 0 |  |  | 0 | 0 |  |  | 0 | 0 |  |  | 0 | 0 |  |  | 0 | 0 |  |  | 0 | 0 |  |  | 0 | 0 |  |  | 0 | 0 |  |  | 0 | 0 |  |  | 0 | 0 |  |  | 0 | 0 |  |  | 0 | 0 |  |  | 0 | 0 |  |  | 0 | 0 |  |  | 0 | 0 |  |  | 0 | 0 |  |  | 0 | 0 |  |  | 0 | 0 |  |  | 0 | 0 |  |  | 0 | 0 |  |  | 0 | 0 |  |  | 0 | 0 |  |  | 0 | 0 |  |  | 0 | 0 |  |  | 0 | 0 |  |  | 0 | 0 |  |  | 0 | 0 |  |  | 0 | 0 |  |  | 0 | 0 |  |  | 0 | 0 |  |  | 0 | 0 |  |  | 0 | 0 |  |  | 0 | 0 |  |  | 0 | 0 |  |  | 0 | 0 |  |  | 0 | 0 |  |  | 0 | 0 |  |  | 0 | 0 |  |  | 0 | 0 |  |  | 0 | 0 |  |  | 0 | 0 |  |  | 0 | 0 |  |  | 0 | 0 |  |  | 0 | 0 |  |  | 0 | 0 |  |  | 0 | 0 |  |  | 0 | 0 |  |  | 0
|  |  |  | 0 |  |  | Please enter required information | 0 |  |  | Please enter required information | 0 |  |  | Please enter required information | 0 |  |  | Please enter required information | 0 |  |  | Please enter required information | 0 |  |  | Please enter required information | 0 |  |  | Please enter required information | 0 |  |  | Please enter required information | 0 |  |  | Please enter required information | 0 |  |  | Please enter required information | 0 |  |  | Please enter required information | 0 |  |  | Please enter required information | 0 |  |  | Please enter required information | 0 |  |  | Please enter required information | 0 |  |  | Please enter required information | 0 |  |  | Please enter required information | 0 |  |  | Please enter required information | 0 |  |  | Please enter required information | 0 |  |  | Please enter required information | 0 |  |  | Please enter required information | 0 |  |  | Please enter required information | 0 |  |  | Please enter required information | 0 |  |  | Please enter required information | 0 |  |  | Please enter required information | 0 |  |  | Please enter required information | 0 |  |  | Please enter required information | 0 |  |  | Please enter required information | 0 |  |  | Please enter required information | 0 |  |  | Please enter required information | 0 |  |  | Please enter required information | 0 |  |  | Please enter required information | 0 |  |  | Please enter required information | 0 |  |  | Please enter required information | 0 |  |  | Please enter required information | 0 |  |  | Please enter required information | 0 |  |  | Please enter required information | 0 |  |  | Please enter required information | 0 |  |  | Please enter required information | 0 |  |  | Please enter required information | 0 |  |  | Please enter required information | 0 |  |  | Please enter required information | 0 |  |  | Please enter required information | 0 |  |  | Please enter required information | 0 |  |  | Please enter required information | 0 |  |  | Please enter required information | 0 |  |  | Please enter required information | 0 |  |  | Please enter required information | 0 |  |  | Please enter required information | 0 |  |  | Please enter required information | 0 |  |  | Please enter required information | 0 |  |  | Please enter required information | 0 |  |  | Please enter required information | 0 |  |  | Please enter required information | 0 |  |  | Please enter required information | 0 |  |  | Please enter required information | 0 |  |  | Please enter required information | 0 |  |  | Please enter required information | 0 |  |  | Please enter required information | 0 |  |  | Please enter required information | 0 |  |  | Please enter required information | 0 |  |  | Please enter required information | 0 |  |  | Please enter required information | #REF! |  |  | Please enter required information
|  |  |  | 0 |  |  | Please enter required information | 0 |  |  | Please enter required information | 0 |  |  | Please enter required information | 0 |  |  | Please enter required information | 0 |  |  | Please enter required information | 0 |  |  | Please enter required information | 0 |  |  | Please enter required information | 0 |  |  | Please enter required information | 0 |  |  | Please enter required information | 0 |  |  | Please enter required information | 0 |  |  | Please enter required information | 0 |  |  | Please enter required information | 0 |  |  | Please enter required information | 0 |  |  | Please enter required information | 0 |  |  | Please enter required information | 0 |  |  | Please enter required information | 0 |  |  | Please enter required information | 0 |  |  | Please enter required information | 0 |  |  | Please enter required information | 0 |  |  | Please enter required information | 0 |  |  | Please enter required information | 0 |  |  | Please enter required information | 0 |  |  | Please enter required information | 0 |  |  | Please enter required information | 0 |  |  | Please enter required information | 0 |  |  | Please enter required information | 0 |  |  | Please enter required information | 0 |  |  | Please enter required information | 0 |  |  | Please enter required information | 0 |  |  | Please enter required information | 0 |  |  | Please enter required information | 0 |  |  | Please enter required information | 0 |  |  | Please enter required information | 0 |  |  | Please enter required information | 0 |  |  | Please enter required information | 0 |  |  | Please enter required information | 0 |  |  | Please enter required information | 0 |  |  | Please enter required information | 0 |  |  | Please enter required information | 0 |  |  | Please enter required information | 0 |  |  | Please enter required information | 0 |  |  | Please enter required information | 0 |  |  | Please enter required information | 0 |  |  | Please enter required information | 0 |  |  | Please enter required information | 0 |  |  | Please enter required information | 0 |  |  | Please enter required information | 0 |  |  | Please enter required information | 0 |  |  | Please enter required information | 0 |  |  | Please enter required information | 0 |  |  | Please enter required information | 0 |  |  | Please enter required information | 0 |  |  | Please enter required information | 0 |  |  | Please enter required information | 0 |  |  | Please enter required information | 0 |  |  | Please enter required information | 0 |  |  | Please enter required information | 0 |  |  | Please enter required information | 0 |  |  | Please enter required information | 0 |  |  | Please enter required information | 0 |  |  | Please enter required information | 0 |  |  | Please enter required information | #REF! |  |  | Please enter required information
|  |  |  | 0 |  |  | Please enter required information | 0 |  |  | Please enter required information | 0 |  |  | Please enter required information | 0 |  |  | Please enter required information | 0 |  |  | Please enter required information | 0 |  |  | Please enter required information | 0 |  |  | Please enter required information | 0 |  |  | Please enter required information | 0 |  |  | Please enter required information | 0 |  |  | Please enter required information | 0 |  |  | Please enter required information | 0 |  |  | Please enter required information | 0 |  |  | Please enter required information | 0 |  |  | Please enter required information | 0 |  |  | Please enter required information | 0 |  |  | Please enter required information | 0 |  |  | Please enter required information | 0 |  |  | Please enter required information | 0 |  |  | Please enter required information | 0 |  |  | Please enter required information | 0 |  |  | Please enter required information | 0 |  |  | Please enter required information | 0 |  |  | Please enter required information | 0 |  |  | Please enter required information | 0 |  |  | Please enter required information | 0 |  |  | Please enter required information | 0 |  |  | Please enter required information | 0 |  |  | Please enter required information | 0 |  |  | Please enter required information | 0 |  |  | Please enter required information | 0 |  |  | Please enter required information | 0 |  |  | Please enter required information | 0 |  |  | Please enter required information | 0 |  |  | Please enter required information | 0 |  |  | Please enter required information | 0 |  |  | Please enter required information | 0 |  |  | Please enter required information | 0 |  |  | Please enter required information | 0 |  |  | Please enter required information | 0 |  |  | Please enter required information | 0 |  |  | Please enter required information | 0 |  |  | Please enter required information | 0 |  |  | Please enter required information | 0 |  |  | Please enter required information | 0 |  |  | Please enter required information | 0 |  |  | Please enter required information | 0 |  |  | Please enter required information | 0 |  |  | Please enter required information | 0 |  |  | Please enter required information | 0 |  |  | Please enter required information | 0 |  |  | Please enter required information | 0 |  |  | Please enter required information | 0 |  |  | Please enter required information | 0 |  |  | Please enter required information | 0 |  |  | Please enter required information | 0 |  |  | Please enter required information | 0 |  |  | Please enter required information | 0 |  |  | Please enter required information | 0 |  |  | Please enter required information | 0 |  |  | Please enter required information | 0 |  |  | Please enter required information | 0 |  |  | Please enter required information | #REF! |  |  | Please enter required information
|  |  |  | 0 |  |  | Select from drop-down list or enter another numerical value | 0 |  |  | Select from drop-down list or enter another numerical value | 0 |  |  | Select from drop-down list or enter another numerical value | 0 |  |  | Select from drop-down list or enter another numerical value | 0 |  |  | Select from drop-down list or enter another numerical value | 0 |  |  | Select from drop-down list or enter another numerical value | 0 |  |  | Select from drop-down list or enter another numerical value | 0 |  |  | Select from drop-down list or enter another numerical value | 0 |  |  | Select from drop-down list or enter another numerical value | 0 |  |  | Select from drop-down list or enter another numerical value | 0 |  |  | Select from drop-down list or enter another numerical value | 0 |  |  | Select from drop-down list or enter another numerical value | 0 |  |  | Select from drop-down list or enter another numerical value | 0 |  |  | Select from drop-down list or enter another numerical value | 0 |  |  | Select from drop-down list or enter another numerical value | 0 |  |  | Select from drop-down list or enter another numerical value | 0 |  |  | Select from drop-down list or enter another numerical value | 0 |  |  | Select from drop-down list or enter another numerical value | 0 |  |  | Select from drop-down list or enter another numerical value | 0 |  |  | Select from drop-down list or enter another numerical value | 0 |  |  | Select from drop-down list or enter another numerical value | 0 |  |  | Select from drop-down list or enter another numerical value | 0 |  |  | Select from drop-down list or enter another numerical value | 0 |  |  | Select from drop-down list or enter another numerical value | 0 |  |  | Select from drop-down list or enter another numerical value | 0 |  |  | Select from drop-down list or enter another numerical value | 0 |  |  | Select from drop-down list or enter another numerical value | 0 |  |  | Select from drop-down list or enter another numerical value | 0 |  |  | Select from drop-down list or enter another numerical value | 0 |  |  | Select from drop-down list or enter another numerical value | 0 |  |  | Select from drop-down list or enter another numerical value | 0 |  |  | Select from drop-down list or enter another numerical value | 0 |  |  | Select from drop-down list or enter another numerical value | 0 |  |  | Select from drop-down list or enter another numerical value | 0 |  |  | Select from drop-down list or enter another numerical value | 0 |  |  | Select from drop-down list or enter another numerical value | 0 |  |  | Select from drop-down list or enter another numerical value | 0 |  |  | Select from drop-down list or enter another numerical value | 0 |  |  | Select from drop-down list or enter another numerical value | 0 |  |  | Select from drop-down list or enter another numerical value | 0 |  |  | Select from drop-down list or enter another numerical value | 0 |  |  | Select from drop-down list or enter another numerical value | 0 |  |  | Select from drop-down list or enter another numerical value | 0 |  |  | Select from drop-down list or enter another numerical value | 0 |  |  | Select from drop-down list or enter another numerical value | 0 |  |  | Select from drop-down list or enter another numerical value | 0 |  |  | Select from drop-down list or enter another numerical value | 0 |  |  | Select from drop-down list or enter another numerical value | 0 |  |  | Select from drop-down list or enter another numerical value | 0 |  |  | Select from drop-down list or enter another numerical value | 0 |  |  | Select from drop-down list or enter another numerical value | 0 |  |  | Select from drop-down list or enter another numerical value | 0 |  |  | Select from drop-down list or enter another numerical value | 0 |  |  | Select from drop-down list or enter another numerical value | 0 |  |  | Select from drop-down list or enter another numerical value | 0 |  |  | Select from drop-down list or enter another numerical value | 0 |  |  | Select from drop-down list or enter another numerical value | 0 |  |  | Select from drop-down list or enter another numerical value | 0 |  |  | Select from drop-down list or enter another numerical value | 0 |  |  | Select from drop-down list or enter another numerical value | 0 |  |  | Select from drop-down list or enter another numerical value | 0 |  |  | Select from drop-down list or enter another numerical value | #REF! |  |  | Select from drop-down list or enter another numerical value
|  |  |  | 0 |  |  | Select from drop-down list or enter another numerical value | 0 |  |  | Select from drop-down list or enter another numerical value | 0 |  |  | Select from drop-down list or enter another numerical value | 0 |  |  | Select from drop-down list or enter another numerical value | 0 |  |  | Select from drop-down list or enter another numerical value | 0 |  |  | Select from drop-down list or enter another numerical value | 0 |  |  | Select from drop-down list or enter another numerical value | 0 |  |  | Select from drop-down list or enter another numerical value | 0 |  |  | Select from drop-down list or enter another numerical value | 0 |  |  | Select from drop-down list or enter another numerical value | 0 |  |  | Select from drop-down list or enter another numerical value | 0 |  |  | Select from drop-down list or enter another numerical value | 0 |  |  | Select from drop-down list or enter another numerical value | 0 |  |  | Select from drop-down list or enter another numerical value | 0 |  |  | Select from drop-down list or enter another numerical value | 0 |  |  | Select from drop-down list or enter another numerical value | 0 |  |  | Select from drop-down list or enter another numerical value | 0 |  |  | Select from drop-down list or enter another numerical value | 0 |  |  | Select from drop-down list or enter another numerical value | 0 |  |  | Select from drop-down list or enter another numerical value | 0 |  |  | Select from drop-down list or enter another numerical value | 0 |  |  | Select from drop-down list or enter another numerical value | 0 |  |  | Select from drop-down list or enter another numerical value | 0 |  |  | Select from drop-down list or enter another numerical value | 0 |  |  | Select from drop-down list or enter another numerical value | 0 |  |  | Select from drop-down list or enter another numerical value | 0 |  |  | Select from drop-down list or enter another numerical value | 0 |  |  | Select from drop-down list or enter another numerical value | 0 |  |  | Select from drop-down list or enter another numerical value | 0 |  |  | Select from drop-down list or enter another numerical value | 0 |  |  | Select from drop-down list or enter another numerical value | 0 |  |  | Select from drop-down list or enter another numerical value | 0 |  |  | Select from drop-down list or enter another numerical value | 0 |  |  | Select from drop-down list or enter another numerical value | 0 |  |  | Select from drop-down list or enter another numerical value | 0 |  |  | Select from drop-down list or enter another numerical value | 0 |  |  | Select from drop-down list or enter another numerical value | 0 |  |  | Select from drop-down list or enter another numerical value | 0 |  |  | Select from drop-down list or enter another numerical value | 0 |  |  | Select from drop-down list or enter another numerical value | 0 |  |  | Select from drop-down list or enter another numerical value | 0 |  |  | Select from drop-down list or enter another numerical value | 0 |  |  | Select from drop-down list or enter another numerical value | 0 |  |  | Select from drop-down list or enter another numerical value | 0 |  |  | Select from drop-down list or enter another numerical value | 0 |  |  | Select from drop-down list or enter another numerical value | 0 |  |  | Select from drop-down list or enter another numerical value | 0 |  |  | Select from drop-down list or enter another numerical value | 0 |  |  | Select from drop-down list or enter another numerical value | 0 |  |  | Select from drop-down list or enter another numerical value | 0 |  |  | Select from drop-down list or enter another numerical value | 0 |  |  | Select from drop-down list or enter another numerical value | 0 |  |  | Select from drop-down list or enter another numerical value | 0 |  |  | Select from drop-down list or enter another numerical value | 0 |  |  | Select from drop-down list or enter another numerical value | 0 |  |  | Select from drop-down list or enter another numerical value | 0 |  |  | Select from drop-down list or enter another numerical value | 0 |  |  | Select from drop-down list or enter another numerical value | 0 |  |  | Select from drop-down list or enter another numerical value | 0 |  |  | Select from drop-down list or enter another numerical value | 0 |  |  | Select from drop-down list or enter another numerical value | 0 |  |  | Select from drop-down list or enter another numerical value | #REF! |  |  | Select from drop-down list or enter another numerical value
|  |  |  | 0 |  |  | Please enter required information | 0 |  |  | Please enter required information | 0 |  |  | Please enter required information | 0 |  |  | Please enter required information | 0 |  |  | Please enter required information | 0 |  |  | Please enter required information | 0 |  |  | Please enter required information | 0 |  |  | Please enter required information | 0 |  |  | Please enter required information | 0 |  |  | Please enter required information | 0 |  |  | Please enter required information | 0 |  |  | Please enter required information | 0 |  |  | Please enter required information | 0 |  |  | Please enter required information | 0 |  |  | Please enter required information | 0 |  |  | Please enter required information | 0 |  |  | Please enter required information | 0 |  |  | Please enter required information | 0 |  |  | Please enter required information | 0 |  |  | Please enter required information | 0 |  |  | Please enter required information | 0 |  |  | Please enter required information | 0 |  |  | Please enter required information | 0 |  |  | Please enter required information | 0 |  |  | Please enter required information | 0 |  |  | Please enter required information | 0 |  |  | Please enter required information | 0 |  |  | Please enter required information | 0 |  |  | Please enter required information | 0 |  |  | Please enter required information | 0 |  |  | Please enter required information | 0 |  |  | Please enter required information | 0 |  |  | Please enter required information | 0 |  |  | Please enter required information | 0 |  |  | Please enter required information | 0 |  |  | Please enter required information | 0 |  |  | Please enter required information | 0 |  |  | Please enter required information | 0 |  |  | Please enter required information | 0 |  |  | Please enter required information | 0 |  |  | Please enter required information | 0 |  |  | Please enter required information | 0 |  |  | Please enter required information | 0 |  |  | Please enter required information | 0 |  |  | Please enter required information | 0 |  |  | Please enter required information | 0 |  |  | Please enter required information | 0 |  |  | Please enter required information | 0 |  |  | Please enter required information | 0 |  |  | Please enter required information | 0 |  |  | Please enter required information | 0 |  |  | Please enter required information | 0 |  |  | Please enter required information | 0 |  |  | Please enter required information | 0 |  |  | Please enter required information | 0 |  |  | Please enter required information | 0 |  |  | Please enter required information | 0 |  |  | Please enter required information | 0 |  |  | Please enter required information | 0 |  |  | Please enter required information | 0 |  |  | Please enter required information | 0 |  |  | Please enter required information | #REF! |  |  | Please enter required information
|  |  |  | 0 |  |  | Please enter required information | 0 |  |  | Please enter required information | 0 |  |  | Please enter required information | 0 |  |  | Please enter required information | 0 |  |  | Please enter required information | 0 |  |  | Please enter required information | 0 |  |  | Please enter required information | 0 |  |  | Please enter required information | 0 |  |  | Please enter required information | 0 |  |  | Please enter required information | 0 |  |  | Please enter required information | 0 |  |  | Please enter required information | 0 |  |  | Please enter required information | 0 |  |  | Please enter required information | 0 |  |  | Please enter required information | 0 |  |  | Please enter required information | 0 |  |  | Please enter required information | 0 |  |  | Please enter required information | 0 |  |  | Please enter required information | 0 |  |  | Please enter required information | 0 |  |  | Please enter required information | 0 |  |  | Please enter required information | 0 |  |  | Please enter required information | 0 |  |  | Please enter required information | 0 |  |  | Please enter required information | 0 |  |  | Please enter required information | 0 |  |  | Please enter required information | 0 |  |  | Please enter required information | 0 |  |  | Please enter required information | 0 |  |  | Please enter required information | 0 |  |  | Please enter required information | 0 |  |  | Please enter required information | 0 |  |  | Please enter required information | 0 |  |  | Please enter required information | 0 |  |  | Please enter required information | 0 |  |  | Please enter required information | 0 |  |  | Please enter required information | 0 |  |  | Please enter required information | 0 |  |  | Please enter required information | 0 |  |  | Please enter required information | 0 |  |  | Please enter required information | 0 |  |  | Please enter required information | 0 |  |  | Please enter required information | 0 |  |  | Please enter required information | 0 |  |  | Please enter required information | 0 |  |  | Please enter required information | 0 |  |  | Please enter required information | 0 |  |  | Please enter required information | 0 |  |  | Please enter required information | 0 |  |  | Please enter required information | 0 |  |  | Please enter required information | 0 |  |  | Please enter required information | 0 |  |  | Please enter required information | 0 |  |  | Please enter required information | 0 |  |  | Please enter required information | 0 |  |  | Please enter required information | 0 |  |  | Please enter required information | 0 |  |  | Please enter required information | 0 |  |  | Please enter required information | 0 |  |  | Please enter required information | 0 |  |  | Please enter required information | 0 |  |  | Please enter required information | #REF! |  |  | Please enter required information
|  |  |  | 0 |  |  | Please enter required information | 0 |  |  | Please enter required information | 0 |  |  | Please enter required information | 0 |  |  | Please enter required information | 0 |  |  | Please enter required information | 0 |  |  | Please enter required information | 0 |  |  | Please enter required information | 0 |  |  | Please enter required information | 0 |  |  | Please enter required information | 0 |  |  | Please enter required information | 0 |  |  | Please enter required information | 0 |  |  | Please enter required information | 0 |  |  | Please enter required information | 0 |  |  | Please enter required information | 0 |  |  | Please enter required information | 0 |  |  | Please enter required information | 0 |  |  | Please enter required information | 0 |  |  | Please enter required information | 0 |  |  | Please enter required information | 0 |  |  | Please enter required information | 0 |  |  | Please enter required information | 0 |  |  | Please enter required information | 0 |  |  | Please enter required information | 0 |  |  | Please enter required information | 0 |  |  | Please enter required information | 0 |  |  | Please enter required information | 0 |  |  | Please enter required information | 0 |  |  | Please enter required information | 0 |  |  | Please enter required information | 0 |  |  | Please enter required information | 0 |  |  | Please enter required information | 0 |  |  | Please enter required information | 0 |  |  | Please enter required information | 0 |  |  | Please enter required information | 0 |  |  | Please enter required information | 0 |  |  | Please enter required information | 0 |  |  | Please enter required information | 0 |  |  | Please enter required information | 0 |  |  | Please enter required information | 0 |  |  | Please enter required information | 0 |  |  | Please enter required information | 0 |  |  | Please enter required information | 0 |  |  | Please enter required information | 0 |  |  | Please enter required information | 0 |  |  | Please enter required information | 0 |  |  | Please enter required information | 0 |  |  | Please enter required information | 0 |  |  | Please enter required information | 0 |  |  | Please enter required information | 0 |  |  | Please enter required information | 0 |  |  | Please enter required information | 0 |  |  | Please enter required information | 0 |  |  | Please enter required information | 0 |  |  | Please enter required information | 0 |  |  | Please enter required information | 0 |  |  | Please enter required information | 0 |  |  | Please enter required information | 0 |  |  | Please enter required information | 0 |  |  | Please enter required information | 0 |  |  | Please enter required information | 0 |  |  | Please enter required information | 0 |  |  | Please enter required information | #REF! |  |  | Please enter required information
|  |  |  | 0 |  |  | 5.3 | 0 |  |  | 5.3 | 0 |  |  | 5.3 | 0 |  |  | 5.3 | 0 |  |  | 5.3 | 0 |  |  | 5.3 | 0 |  |  | 5.3 | 0 |  |  | 5.3 | 0 |  |  | 5.3 | 0 |  |  | 5.3 | 0 |  |  | 5.3 | 0 |  |  | 5.3 | 0 |  |  | 5.3 | 0 |  |  | 5.3 | 0 |  |  | 5.3 | 0 |  |  | 5.3 | 0 |  |  | 5.3 | 0 |  |  | 5.3 | 0 |  |  | 5.3 | 0 |  |  | 5.3 | 0 |  |  | 5.3 | 0 |  |  | 5.3 | 0 |  |  | 5.3 | 0 |  |  | 5.3 | 0 |  |  | 5.3 | 0 |  |  | 5.3 | 0 |  |  | 5.3 | 0 |  |  | 5.3 | 0 |  |  | 5.3 | 0 |  |  | 5.3 | 0 |  |  | 5.3 | 0 |  |  | 5.3 | 0 |  |  | 5.3 | 0 |  |  | 5.3 | 0 |  |  | 5.3 | 0 |  |  | 5.3 | 0 |  |  | 5.3 | 0 |  |  | 5.3 | 0 |  |  | 5.3 | 0 |  |  | 5.3 | 0 |  |  | 5.3 | 0 |  |  | 5.3 | 0 |  |  | 5.3 | 0 |  |  | 5.3 | 0 |  |  | 5.3 | 0 |  |  | 5.3 | 0 |  |  | 5.3 | 0 |  |  | 5.3 | 0 |  |  | 5.3 | 0 |  |  | 5.3 | 0 |  |  | 5.3 | 0 |  |  | 5.3 | 0 |  |  | 5.3 | 0 |  |  | 5.3 | 0 |  |  | 5.3 | 0 |  |  | 5.3 | 0 |  |  | 5.3 | 0 |  |  | 5.3 | 0 |  |  | 5.3 | 0 |  |  | 5.3 | 0 |  |  | 5.3 | 0 |  |  | 5.3 | #REF! |  |  | 5.3
|  |  |  | 0 |  |  | 5.3 | 0 |  |  | 5.3 | 0 |  |  | 5.3 | 0 |  |  | 5.3 | 0 |  |  | 5.3 | 0 |  |  | 5.3 | 0 |  |  | 5.3 | 0 |  |  | 5.3 | 0 |  |  | 5.3 | 0 |  |  | 5.3 | 0 |  |  | 5.3 | 0 |  |  | 5.3 | 0 |  |  | 5.3 | 0 |  |  | 5.3 | 0 |  |  | 5.3 | 0 |  |  | 5.3 | 0 |  |  | 5.3 | 0 |  |  | 5.3 | 0 |  |  | 5.3 | 0 |  |  | 5.3 | 0 |  |  | 5.3 | 0 |  |  | 5.3 | 0 |  |  | 5.3 | 0 |  |  | 5.3 | 0 |  |  | 5.3 | 0 |  |  | 5.3 | 0 |  |  | 5.3 | 0 |  |  | 5.3 | 0 |  |  | 5.3 | 0 |  |  | 5.3 | 0 |  |  | 5.3 | 0 |  |  | 5.3 | 0 |  |  | 5.3 | 0 |  |  | 5.3 | 0 |  |  | 5.3 | 0 |  |  | 5.3 | 0 |  |  | 5.3 | 0 |  |  | 5.3 | 0 |  |  | 5.3 | 0 |  |  | 5.3 | 0 |  |  | 5.3 | 0 |  |  | 5.3 | 0 |  |  | 5.3 | 0 |  |  | 5.3 | 0 |  |  | 5.3 | 0 |  |  | 5.3 | 0 |  |  | 5.3 | 0 |  |  | 5.3 | 0 |  |  | 5.3 | 0 |  |  | 5.3 | 0 |  |  | 5.3 | 0 |  |  | 5.3 | 0 |  |  | 5.3 | 0 |  |  | 5.3 | 0 |  |  | 5.3 | 0 |  |  | 5.3 | 0 |  |  | 5.3 | 0 |  |  | 5.3 | 0 |  |  | 5.3 | 0 |  |  | 5.3 | 0 |  |  | 5.3 | 0 |  |  | 5.3 | #REF! |  |  | 5.3
|  |  |  | 0 |  |  | 0.01696 | 0 |  |  | 0.01696 | 0 |  |  | 0.01696 | 0 |  |  | 0.01696 | 0 |  |  | 0.01696 | 0 |  |  | 0.01696 | 0 |  |  | 0.01696 | 0 |  |  | 0.01696 | 0 |  |  | 0.01696 | 0 |  |  | 0.01696 | 0 |  |  | 0.01696 | 0 |  |  | 0.01696 | 0 |  |  | 0.01696 | 0 |  |  | 0.01696 | 0 |  |  | 0.01696 | 0 |  |  | 0.01696 | 0 |  |  | 0.01696 | 0 |  |  | 0.01696 | 0 |  |  | 0.01696 | 0 |  |  | 0.01696 | 0 |  |  | 0.01696 | 0 |  |  | 0.01696 | 0 |  |  | 0.01696 | 0 |  |  | 0.01696 | 0 |  |  | 0.01696 | 0 |  |  | 0.01696 | 0 |  |  | 0.01696 | 0 |  |  | 0.01696 | 0 |  |  | 0.01696 | 0 |  |  | 0.01696 | 0 |  |  | 0.01696 | 0 |  |  | 0.01696 | 0 |  |  | 0.01696 | 0 |  |  | 0.01696 | 0 |  |  | 0.01696 | 0 |  |  | 0.01696 | 0 |  |  | 0.01696 | 0 |  |  | 0.01696 | 0 |  |  | 0.01696 | 0 |  |  | 0.01696 | 0 |  |  | 0.01696 | 0 |  |  | 0.01696 | 0 |  |  | 0.01696 | 0 |  |  | 0.01696 | 0 |  |  | 0.01696 | 0 |  |  | 0.01696 | 0 |  |  | 0.01696 | 0 |  |  | 0.01696 | 0 |  |  | 0.01696 | 0 |  |  | 0.01696 | 0 |  |  | 0.01696 | 0 |  |  | 0.01696 | 0 |  |  | 0.01696 | 0 |  |  | 0.01696 | 0 |  |  | 0.01696 | 0 |  |  | 0.01696 | 0 |  |  | 0.01696 | 0 |  |  | 0.01696 | 0 |  |  | 0.01696 | 0 |  |  | 0.01696 | 0 |  |  | 0.01696 | 0 |  |  | 0.01696 | #REF! |  |  | 0.01696
For each separate sub facility use a separate file (workbook) if method 2 or 3 is selected.
Follow instructions in column D to input Methane method 1 data into column C.
The following IPCC default methane correction factors for various types of treatment:
managed aerobic treatment: 0
unmanaged aerobic treatment: 0.3
anaerobic digester/reactor: 0.8
shallow anaerobic lagoon (<2 metres): 0.2
deep anaerobic lagoon (>2 metres): 0.8
Menu
Menu

## Methane method 2 3
Method 2/3 input panel
Note: chemical oxygen demand (COD) can be derived from biological oxygen demand (BOD) under Method 2 and 3. COD = 2.6 × BOD5.
Reporting period |  | Enter reporting period year ending (e.g. for 2022-2023 enter 2023) | Please enter required information
Reporting method |  | Please select either method 2 or 3 | <==== Select from drop-down list
If facility operating data that measures the volumetric influent rate and the influent rate of COD concentration; or |  | Please enter required information either on this row or the row below | Please enter required information
If data is available on the biochemical oxygen demand (BOD) in the wastewater |  | Please enter required information either on this row or the row above | Please enter required information
The tonnes of COD in wastewater entering the sub facility (CODwz) |  | Value will be calculated for you | No input required on this row
The estimated volatile solids in the primary sludge (tonnes) (VSpslz) |  | Input VSpslz & conversion factor or directly input CODpslz | Input VSpslz & conversion factor or directly input CODpslz
The estimated volatile solids in the waste activated sludge (tonnes) (Vswaslz) |  | Input VSwaslz & conversion factor or directly input CODwaslz | Input VSwaslz & conversion factor or directly input CODwaslz
Conversion factor (VSpslz ===> CODpslz) (default = 1.99) | 1.99 | Default value has been entered for you | 1.99
Conversion factor (VSwaslz ===> CODwaslz) (default = 1.48) | 1.48 | Default value has been entered for you | 1.48
The tonnes of COD removed as primary sludge from wastewater and treated in the sub facility (CODpslz) |  | Input VSpslz & conversion factor or directly input CODpslz | Input VSpslz & conversion factor or directly input CODpslz
The tonnes of COD removed as waste activated sludge from wastewater and treated in the sub facility (CODwaslz) |  | Input VSwaslz & conversion factor or directly input CODwaslz | Input VSwaslz & conversion factor or directly input CODwaslz
The tonnes of COD removed as sludge from wastewater and treated in the sub facility (CODslz) |  | Value will be calculated for you | No input required on this row
If facility operating data that measures the volumetric effluent rate and the effluent rate of COD concentration; or |  | Please enter required information either on this row or the row below | Please enter required information
If data is available on the biochemical oxygen demand (BOD) in the effluent |  | Please enter required information either on this row or the row above | Please enter required information
The tonnes of COD in effluent leaving the sub facility (CODeffz) |  | Value will be calculated for you | No input required on this row
The tonnes of COD in sludge transferred out of the sub facility and removed to landfill (CODtrlz) |  | Please enter required information | Please enter required information
The tonnes of COD in sludge transferred out of the sub facility and removed to a site other than landfill (CODtroz) |  | Please enter required information | Please enter required information
The methane correction factor for wastewater treated at the sub facility (MCFwwz) |  | Select from drop-down list or enter another numerical value | Select from drop-down list or enter another numerical value
The methane correction factor for sludge treated at the sub facility (MCFslz) |  | Select from drop-down list or enter another numerical value | Select from drop-down list or enter another numerical value
The quantity of methane, in cubic metres, in sludge biogas that is captured for combustion by the sub facility (Qcapz) |  | Please enter required information | Please enter required information
The quantity of methane, in cubic metres, in sludge biogas flared by the sub facility (Qflaredz) |  | Please enter required information | Please enter required information
The quantity of methane, in cubic metres, in sludge biogas transferred out of the plant during the reporting year by the sub facility (Qtrz) |  | Please enter required information | Please enter required information
The default methane emission factor for wastewater with a value of 7.0 tCO2-e per tonne of COD (Efwijz) | 7 | Default value has been entered for you | 7
The default methane emission factor for sludge with a value of 7.0 tCO2-e per tonne of COD (sludge) (Efslijz) | 7 | Default value has been entered for you | 7
Conversion of methane to t CO2-e using 0.0006784 x 28 | 0.018995 | Default value has been entered for you | 0.018995
Method 2/3—methane released from wastewater handling (domestic and commercial)
CH4genz (CH4 generated by the sub-facility, expressed as t CO2-e)
Methane generated from commercial wastewater and sludge treatment by the plant during the year | 0 | Amount from wastewater
| 0 | Amount from sludge
| 0 | Total
CH4genz (CH4 in sludge biogas generated, CO2-e tonnes) | 0 | see NGER Determination subsections 5.26 (2) step 2 & 3
γ(Q capz + Qflaredz + Qtrz) | 0 | methane (CH4) captured in t CO2-e from each sub-facility pf a plant
Ej = [CH4genz - γ(Q capz + Qflaredz + Qtrz)] = | Select a reporting year | emissions of methane (CH4) as t CO2-e released from each sub-facility pf a plant
Emissions released from wastewater handling (domestic and commercial)
Emissions of methane released by the plant during the year | - | emissions of methane (CH4) in t CO2-e
Emissions of nitrous oxide released from human sewage treated by the plant during the year | - | emissions of nitrous oxide (N2O) in t CO2-e
Total emissions | 0 | total emissions in t CO2-e
Menu
Menu

## OSCAR D&C wastewater (hidden)
How to use OSCAR to report domestic and commercial wastewater
| 1 | Complete worksheet D&C plant 1 or D&C plant 2015
| 2 | Login to OSCAR. | https://www.oscar.gov.au/
| 3 | If necessary, use OSCAR guidance material to set up your entity structure and facilities. The following instructions should be applied after setting up a facility in OSCAR.
| 4 | FOLLOW, IN EXACTLY THE SAME ORDER, procedures in this worksheet for OSCAR reporting. The screenshots were produced in the OSCAR test module and slightly differ (e.g. screen banner colours) in appearance to the OSCAR reporting module reporters use.
Screenshots with instructions
Click on "Add Source/Activity Type"
Select Parent Source. Select Source. Select Available Activity Type. Click "OK".
Click "Add Activity Data"
OSCAR field number (see image below) |  | REQUIRED ACTION
1 |  | Usually left blank. Select only if this emission source is incidental. See NGER Regulations 2008 4.27 and NGER (Measurement) Determination 2008 Part 5.3
2 |  | Select Method 1, 2, or 3, as appropriate.
3 |  | Select Method 1, 2, or 3, as appropriate.
4 |  | Enter the following figure ---> |  |  | 0 | tonnes CO2-e
5 |  | Enter the following figure ---> |  |  | 0 | tonnes CO2-e
6 |  | Ignore additional information.
7 |  | Click "Save", NOT "Calculate". VERY IMPORTANT!
Click "OK" if the following screen appears
Click "Other Source Information"
Populate OSCAR fields with values in column I after filling in worksheet D&C plant 1. You can use copy/paste.
FAQ
Parameter notation (from D&C plant sheet/s)
The population served by wastewater treatment plant | [5 empty] | 0 | =P
The fraction of COD in wastewater anaerobically treated | [5 empty] | 0 | =MCFww
The fraction of COD removed as sludge | [5 empty] | 0 | =CODsl/CODw
The tonnes of COD in sludge transferred off site and disposed at landfill | [5 empty] | 0 | =CODtrl
The tonnes of COD in sludge transferred off site and disposed at a site other than landfill | [5 empty] | 0 | =CODtro
The tonnes of methane (CO2-e) captured for production of electricity on site | [5 empty] | 0 | =Qcap*0.0006784*21
The tonnes of methane (CO2-e) captured and transferred off site | [5 empty] | 0 | =Qtr*0.0006784*21
The tonnes of methane (CO2-e) flared | [5 empty] | 0 | =Qflared*0.0006784*21
The tonnes of COD measured entering treatment site | [5 empty] | 0 | =CODw
The fraction of COD in sludge anaerobically treated on site | [5 empty] | 0 | =MCFsl
The tonnes of methane (CO2-e) generated from the decomposition of COD | [5 empty] | 0 | =CH4gen
The tonnes of COD in effluent leaving the site | [5 empty] | 0 | =CODeff
The tonnes of nitrogen in sludge transferred out of the plant and disposed of at landfill | [5 empty] | 0 | =Ntrl
The tonnes of nitrogen in influent entering plant | [5 empty] | 0 | =Nin
The tonnes of nitrogen in sludge transferred out of the plant and disposed of at a site other than landfill | [5 empty] | 0 | =Ntro
The tonnes of nitrogen in influent leaving the plant | [5 empty] | 0 | =Noutdisij
The tonnes of nitrogen in effluent leaving the plant into enclosed waters | [5 empty] | 0 | =Noutdisij | <===== Please Ignore this entry field
The tonnes of nitrogen in effluent leaving the plant into estuarine waters | [5 empty] | 0 | =Noutdisij | <===== Please Ignore this entry field
The tonnes of nitrogen in effluent leaving the plant into open coastal waters | [5 empty] | 0 | =Noutdisij | <===== Please Ignore this entry field
If you encounter validation warnings, which can occur on more than one screen, (e.g. yellow triangle containing exclamation mark) but have followed the instructions, you can ignore all domestic wastewater warnings. They will not prevent you from generating a report.
***Rows for multiple plants (below) must be hidden if the calculator is published to accommodate a single plant only.
Data for individual plants at a single facility are collated below for information only. Do not input them into OSCAR. Relevant data are combined in column H (above) for OSCAR input.
|  |  |  | D&C plant 1 | D&C plant 2 | D&C plant 3 | D&C plant 4 | D&C plant 2015
The population served by wastewater treatment plant
The fraction of COD in wastewater anaerobically treated
The fraction of COD removed as sludge
The tonnes of COD in sludge transferred off site and disposed at landfill
The tonnes of COD in sludge transferred off site and disposed at a site other than landfill
The tonnes of methane (CO2-e) captured for production of electricity on site
The tonnes of methane (CO2-e) captured and transferred off site
The tonnes of methane (CO2-e) flared
The tonnes of COD measured entering treatment site
The fraction of COD in sludge anaerobically treated on site
The tonnes of methane (CO2-e) generated from the decomposition of COD |  |  |  | 0
The tonnes of COD in effluent leaving the site
The tonnes of nitrogen in sludge transferred out of the plant and disposed of at landfill
The tonnes of nitrogen in influent entering plant
The tonnes of nitrogen in sludge transferred out of the plant and disposed of at a site other than landfill
The tonnes of nitrogen in influent leaving the plant
The tonnes of nitrogen in effluent leaving the plant into enclosed waters
The tonnes of nitrogen in effluent leaving the plant into estuarine waters
The tonnes of nitrogen in effluent leaving the plant into open coastal waters
CODsl (tonnes COD sludge removed) |  |  |  | 0 | 0 | 0
COD in wastewater treated (CODw-CODsl-CODeff)
COD in sludge treated (CODsl-CODtrl-CODtro)
The fraction of COD in wastewater anaerobically treated*COD in wastewater treated (CODw-CODsl-CODeff)
The fraction of COD removed as sludge*CODsl (tonnes COD sludge removed)
The fraction of COD in sludge anaerobically treated on site*COD in sludge treated (CODsl-CODtrl-CODtro)
Ej = [CH4* - γ(Q cap + Qflared + Qtr)] =
Ej = (Nin - Ntrl - Ntro - Noutdisij) x EFsecij + Noutdisij x EFdisij = |  |  |  | -
CODsl= |  |  |  | 0

## Nitrogen Method 1 2 3
Nitrogen input
Note: For Primary wastewater treatment plants enter Ntrl, Ntro & Noutdisij below to calculate Nin (Do not enter P or Nin) OTHERWISE enter information below (including P & Nin) for other treatment plant types
Reporting method |  | Please select reporting method
Tonnes of nitrogen entering the plant (Nin)
Population serviced by the plant during the year (P) |  | Please enter required information (Other treatment plant only) | Please enter required information
Annual per capita protein intake of the population being served by the plant in tonnes (Protein)
Fraction of nitrogen in protein(FracPr)
Quantity of nitrogen entering the plant in tonnes (Nin) (Method 1) |  | Please enter value on the next row | Please enter required information
Quantity of nitrogen entering the plant in tonnes (Nin) (Methods 2 & 3) |  | Please enter required information (Other treatment plant only)
Tonnes of nitrogen in sludge transferred out of the plant and removed to landfill (Ntrl) |  | Please enter required information (Primary and other treatment plant) | Please enter required information
Tonnes of nitrogen in sludge transferred out of the plant and removed to a site other than landfill (Ntro) |  | Please enter required information (Primary and other treatment plant) | Please enter required information
Emission factor for wastewater treatment (EFsecij) | 2.082 | Value has been entered for you | 2.082
Tonnes of nitrogen in effluent - Enclosed waters (Noutdisij) |  | Please enter required information (Primary and other treatment plant) | Please enter required information
Emission factor for nitrogen discharge - Enclosed waters (EFdisij) | 2.082 | Value has been entered for you | 2.082
Tonnes of nitrogen in effluent - Estuarine waters (Noutdisij) |  | Please enter required information (Primary and other treatment plant) | Please enter required information
Emission factor for nitrogen discharge - Estuarine waters (EFdisij) | 1.026 | Value has been entered for you | 1.026
Tonnes of nitrogen in effluent - Open coastal waters (Noutdisij) |  | Please enter required information (Primary and other treatment plant) | Please enter required information
Emission factor for nitrogen discharge - Open coastal waters (EFdisij) | 0 | Value has been entered for you | 0
(N2O released by the plant measured in t CO2-e) Ej = (Nin - Ntrl - Ntro - Noutdisij) x EFsecij + Noutdisij x EFdisij = | #VALUE! | Plant only
| 0 | Discharge only
| #VALUE! | Total
Menu
Menu

## Facility output method 1
CALCULATOR OUTPUT AND EERS DATA ENTRY - METHOD 1
The following steps will guide you through the process of entering calculator data into EERS.
In EERS, enter the source category, source and activity as displayed below.
Select Method 1in the Method drop down menu
A list of Matters to be Identified (MTBI) will be displayed. Enter the following values in the appropriate fields.
Method | MTBI | EERS Entry
1 | the population served by the wastewater treatment plant (P) | -
| the fraction of COD in wastewater anaerobically treated (MCFww) | -
| the tonnes of COD removed as sludge (CODsl) | -
| the fraction of COD in sludge anaerobically treated on site (MCFsl) | -
| the tonnes of COD in sludge transferred off site and disposed of at a landfill facility (CODtrl) | -
| the tonnes of COD in sludge transferred off site and disposed of at a site other than a landfill facility (CODtro) | -
| the tonnes of methane (CO2-e) captured for combustion on site (Qcap) | -
| the tonnes of COD in effluent leaving the site (CODeff) | -
| the tonnes of nitrogen in sludge transferred out of the plant and disposed of at a landfill facility (Ntrl) | -
| the tonnes of nitrogen in sludge transferred out of the plant and disposed of at a site other than a landfill facility (Ntro) | -
| the tonnes of nitrogen in effluent leaving the plant into enclosed waters (Noutdisij) | -
| the tonnes of nitrogen in effluent leaving the plant into estuarine waters (Noutdisij) | -
| the tonnes of nitrogen in effluent leaving the plant into open coastal waters (Noutdisij) | -
| the tonnes of methane (CO2-e) captured and transferred off site (Qtr x 0.0006784 x 28) | -
| the tonnes of methane (CO2-e) flared (Qflared) | -
Next, enter the emissions released fom methane (t CO2-e) will need to be entered
Enter the value displayed below in the appropriate field
Emissions released during the year (t CO2-e) (Ej) |  | -
Next, select the reporting method for the reporting of Nitrous oxide
Next, select the reporting method for the reporting of Nitrous oxide
This will display the field to allow the entry of emissions from Nitrous oxide (t CO2-e)
Enter the value displayed below in the appropriate field
Emissions released during the year (t CO2-e) (Ej) |  | -
Menu
Menu

## Facility output method 2 3
CALCULATOR OUTPUT AND EERS DATA ENTRY - METHOD 2 & 3
The following steps will guide you through the process of entering calculator data into EERS.
In EERS, enter the source category, source and activity as displayed below.
Select Method 2 or Method 3 in the Method drop down menu
A list of Matters to be Identified (MTBI) will be displayed. Enter the following values in the appropriate fields.
Method | MTBI | EERS Entry
2 & 3 | the population served by the wastewater treatment plant (P) (*note: input population value into EERS through direct entry) | Direct Entry*
| the tonnes of COD measured entering the treatment facility (CODw,i) | -
| the fraction of COD in wastewater anaerobically treated (MCFww) | -
| the tonnes of COD removed as sludge (CODsl) | -
| the fraction of COD in sludge anaerobically treated (MCFsl) | -
| the tonnes of methane (CO2-e) generated from the decomposition of COD (CH4gen) | -
| the tonnes of methane (CO2-e) captured for combustion on site (Qcap) | -
| the tonnes of COD in effluent leaving the site (CODeff) | -
| the tonnes of COD in sludge transferred offsite and disposed of at a landfill facility (CODtrl) | -
| the tonnes of COD in sludge transferred offsite to a site other than a landfill facility (CODtro) | -
| the tonnes of nitrogen in influent entering the plant (Nin) | -
| the tonnes of nitrogen in sludge transferred out of the plant and disposed of at a landfill facility (Ntrl) | -
| the tonnes of nitrogen in sludge transferred out of the plant and disposed of at a site other than a landfill facility (Ntro) | -
| the tonnes of nitrogen in effluent leaving the plant into enclosed waters (Noutdisij) | -
| the tonnes of nitrogen in effluent leaving the plant into estuarine waters (Noutdisij) | -
| the tonnes of nitrogen in effluent leaving the plant into open coastal waters (Noutdisij) | -
| the tonnes of methane (CO2-e) captured and transferred off site (Qtr x 0.0006784 x 28) | -
| the tonnes of methane (CO2-e) flared (Qflared) | -
Next, enter the emissions released fom methane (t CO2-e) will need to be entered
Enter the value displayed below in the appropriate field
Emissions released during the year (t CO2-e) (Ej) |  | -
Next, select the reporting method for the reporting of Nitrous oxide
This will display the field to allow the entry of emissions from Nitrous oxide (t CO2-e)
Enter the value displayed below in the appropriate field
Emissions released during the year (t CO2-e) (Ej) |  | -
Menu
Menu

## About
WASTEWATER CALCULATOR (DOMESTIC & COMMERCIAL)
ABOUT THIS CALCULATOR TITLE - Wastewater Calculator (Domestic & Commercial) VERSION - 1.5 - July 2023 AUTHOR - The Clean Energy Regulator
Wastewater Calculator (Domestic & Commercial) © Commonwealth of Australia 2023. This work is copyright. Apart from any use as permitted under the Copyright Act 1968, no part may be reproduced by any process without written permission from the Commonwealth. Requests and inquiries concerning reproduction and rights should be addressed to the Commonwealth Copyright Administration, Attorney-General's Department, 3-5 National Circuit BARTON ACT 2600. Email: commonwealth.copyright@ag.gov.au or posted at www.ag.gov.au.
This work is licensed under the Creative Commons Attribution 3.0 Australia Licence. To view a copy of this license, visit http://creativecommons.org/licenses/by/3.0/au If you use materials that are licensed under Creative Commons, you are also required to retain any symbols and notices that are included in the materials. Where there are no symbols or notices present on materials you must attribute the work. The Clean Energy Regulator asserts the right to be recognised as author of the original material in the following manner: © Commonwealth of Australia (2023) Clean Energy Regulator.

## par (hidden)
Group | Description | Range Name | Cell | Comment |  |  | If facility operating data that measures the volumetric effluent rate and the effluent rate of COD concentration; or
Sheet Names |  |  | D&C plant 1 |  |  |  | If data is available on the biochemical oxygen demand (BOD) in the effluent
|  |  | D&C plant 2 |  |  |  | If facility operating data that measures the volumetric influent rate and the influent rate of COD concentration; or
|  |  | D&C plant 3 |  |  |  | If data is available on the biochemical oxygen demand (BOD) in the wastewater
Methane method 1
Colour Key | Value
Formula
Value relating to adjoining formula
Range
Not used
Default value has been entered for you
Messages |  |  | N/A under Method 1 - please delete
N/A under Methods 2 and 3 - please delete
|  |  | N/A because CODpsl directly entered - please delete |  |  |  | N/A because CODpslz directly entered - please delete
|  |  | N/A because CODwasl directly entered - please delete |  |  |  | N/A because CODwaslz directly entered - please delete
|  | PlseDel | Please delete | Range name used to make references in formulas clearer |  | Seldrop | <==== Select from drop-down list
|  | InpReq | Please enter required information | Range name used to make references in formulas clearer |  | InpnotReq | No input required on this row | Range name used to make references in formulas clearer
|  |  | Select from drop-down list or enter another numerical value |  |  | Incinp | <==== Incorrect input | Range name used to make references in formulas clearer
|  |  | Input VSpsl & conversion factor or directly input CODpsl below |  |  |  | Input VSpslz & conversion factor or directly input CODpslz
|  |  | Input VSwasl & conversion factor or directly input CODwasl below | check if ok for plant 2,3…?
|  |  | Input VSwasl & conversion factor or directly input CODwasl below |  |  |  | Input VSwaslz & conversion factor or directly input CODwaslz
Input VSwasl & conversion factor or directly input CODsl below
Input CODpsl directly, or input VSpsl & conversion factor (both above)
|  |  | Input CODwasl directly, or input VSwasl & conversion factor (both above) | check if ok for plant 2,3…?
Input CODwasl directly, or input VSwasl & conversion factor (both above)
Input CODsl directly, or input VSsl & conversion factor (both above)
NGER (Measurement) Determination s. 5.31 (1) (a)
NGER (Measurement) Determination s. 5.31 (1) (b)
<==== For Primary wastewater treatment plants enter Ntrl, Ntro & Noutdisij below to calculate Nin (Do not enter P or Nin) OTHERWISE enter information below (P & Nin) for other treatment plant types
|  | PlseIgn | <==== Please Ignore | Range name used to make references in formulas clearer
Complete worksheet D&C plant 1 or D&C plant 2015
Complete worksheets D&C plant 1-4 according to the number of plants at a single facility e.g. if you only have 1 plant at the facility then only fill in D&C plant 1.
Populate OSCAR fields with values in column I after filling in worksheet D&C plant 1. You can use copy/paste.
Populate OSCAR fields with values in column I after filling in worksheets D&C plant 1-4 as required. You can use copy/paste. The values are combined for all plants at the facility i.e. quantities are summed and factors are averaged by weight of relevant quantities.
|  |  | AFTER data has been entered in this sheet for the plant, use "EERS data entry" worksheet to report into EERS. |  |  |  | AFTER data has been entered separately in this sheet for each sub-facility, use sum of data in "EERS data entry" worksheet to report into EERS
AFTER data has been inputted for all plants, each in a separate worksheet, use "OSCAR D&C wastewater" worksheet to input combined plant data into OSCAR.
Factors | EFsecij (wastewater tonnes N2O as CO2-e / tonnes N) |  | 4.9
| EFdisij (discharge tonnes N2O as CO2-e / tonnes N) |  | 4.7
| Protein is tonnes annual per capita protein intake |  | 0.036
| FracPr (fraction of nitrogen in protein) |  | 0.16
| VSpsl conversion factor |  | 1.99
| VSwasl conversion factor |  | 1.48
Plant 1 | VSpsl conversion factor |  |  | Used for single value dropdown
Plant 1 | VSwasl conversion factor |  |  | Used for single value dropdown
Plant 2 | VSpsl conversion factor |  |  | Used for single value dropdown
Plant 2 | VSwasl conversion factor |  |  | Used for single value dropdown
Plant 3 | VSpsl conversion factor |  |  | Used for single value dropdown
Plant 3 | VSwasl conversion factor |  |  | Used for single value dropdown
Plant 4 | VSpsl conversion factor |  |  | Used for single value dropdown
Plant 4 | VSwasl conversion factor |  |  | Used for single value dropdown
|  |  | 1st col outdisijEnv range used for dynamic range dropdown | outdisijEnv range in this col used for dynamic range dropdown | Efdisij Range used for dynamic range dropdown
Discharge Environment | EFdisij TAB(BLANK) where year < 2012 | outdisijEnv | Select from drop-down list | #NA For EFdisij please first enter Discharge environment | 4.9 | 3 columns used for vlookup, this row for error condition
| EFdisij Enclosed waters | Vlookup | Enclosed waters | EFdisij Enclosed waters (discharge tonnes N2O as CO2-e per tonne N) | 4.7 | 3 columns used for vlookup
| EFdisij Estuarine waters | Vlookup | Estuarine waters | EFdisij Estuarine waters (discharge tonnes N2O as CO2-e per tonne N) | 1.2 | 3 columns used for vlookup
| EFdisij Open coastal waters | Vlookup | Open coastal waters | EFdisij Open coastal waters (discharge tonnes N2O as CO2-e per tonne N) | 0 | 3 columns used for vlookup
Plant 1 | Protein is tonnes annual per capita protein intake | Protein1 | 0.036
Plant 1 | FracPr (fraction of nitrogen in protein) |  | 0.16
Plant 2 | Protein is tonnes annual per capita protein intake
Plant 2 | FracPr (fraction of nitrogen in protein)
Plant 3 | Protein is tonnes annual per capita protein intake
Plant 3 | FracPr (fraction of nitrogen in protein)
Plant 4 | Protein is tonnes annual per capita protein intake
Plant 4 | FracPr (fraction of nitrogen in protein)
managed aerobic treatment: 0
unmanaged aerobic treatment: 0.3
anaerobic digester/reactor: 0.8
shallow anaerobic lagoon (<2 metres): 0.2
deep anaerobic lagoon (>2 metres): 0.8
|  | Vlookup | managed aerobic treatment | 0
|  | Vlookup | unmanaged aerobic treatment | 0.3
|  | Vlookup | anaerobic digester/reactor | 0.8
|  | Vlookup | shallow anaerobic lagoon (<2 metres) | 0.2
|  | Vlookup | deep anaerobic lagoon (>2 metres) | 0.8
|  |  | <2011 | 2011 | 2012 | 2013 | 2015
|  | Row | differences from base year | base year | differences from base year | differences from base year | differences from base year
Parameter titles | Methane | 26 |  | Number of persons served by operation of the plant (P)
if green same as base year, if orange different title applies |  | 27 |  | Quantity in tonnes of COD per capita of wastewater using a default of 0.0585 tonnes per person (DCw)
|  | 28 |  | Tonnes, chemical oxygen demand (COD) in wastewater entering the plant (CODw) |  |  | The tonnes of COD in wastewater entering the sub facility (CODwz)
|  | 29 | - | Tonnes, estimated volatile solids in the primary sludge (VSpsl) |  |  | The estimated volatile solids in the primary sludge (tonnes) (VSpslz)
|  | 30 | VSsl (tonnes volatile solids in sludge removed) | Tonnes, estimated volatile solids in the waste activated sludge (VSwasl) |  |  | The estimated volatile solids in the waste activated sludge (tonnes) (Vswaslz)
|  | 31 | - | Conversion factor (VSpsl ===> CODpsl) (default = 1.99) |  |  | Conversion factor (VSpslz ===> CODpslz) (default = 1.99)
|  | 32 | Conversion factor (VSsl ===> CODsl) (default = 1.48) | Conversion factor (VSwasl ===> CODwasl) (default = 1.48) |  |  | Conversion factor (VSwaslz ===> CODwaslz) (default = 1.48)
|  | 33 | - | Tonnes, quantity of COD removed as primary sludge from wastewater and treated in the plant (CODpsl) |  |  | The tonnes of COD removed as primary sludge from wastewater and treated in the sub facility (CODpslz)
|  | 34 | CODsl (tonnes COD sludge removed) | Tonnes, quantity of COD removed as waste activated sludge from wastewater and treated in the plant (CODwasl) |  |  | The tonnes of COD removed as waste activated sludge from wastewater and treated in the sub facility (CODwaslz)
|  | 35 | - | Tonnes, quantity of COD removed as sludge from wastewater and treated in the plant (CODsl) |  |  | The tonnes of COD removed as sludge from wastewater and treated in the sub facility (CODslz)
|  | 36 |  | Tonnes, quantity of COD in effluent leaving the plant (CODeff) |  |  | The tonnes of COD in effluent leaving the sub facility (CODeffz)
|  | 37 |  | Tonnes, quantity of COD in sludge transferred out of the plant and removed to landfill (CODtrl) |  |  | The tonnes of COD in sludge transferred out of the sub facility and removed to landfill (CODtrlz)
|  | 38 |  | Tonnes, quantity of COD in sludge transferred out of the plant and removed to a site other than landfill (CODtro) |  |  | The tonnes of COD in sludge transferred out of the sub facility and removed to a site other than landfill (CODtroz)
|  | 39 |  | Methane correction factor for wastewater treated at the plant (MCFww) |  |  | The methane correction factor for wastewater treated at the sub facility (MCFwwz )
|  | 40 |  | Methane correction factor for sludge treated at the plant (MCFsl) |  |  | The methane correction factor for sludge treated at the sub facility (MCFslz)
|  | 41 |  | Quantity of methane, in cubic metres, in sludge biogas captured for combustion by the plant (Qcap) |  |  | The quantity of methane, in cubic metres, in sludge biogas that is captured for combustion by the sub facility (Qcapz)
|  | 42 |  | Quantity of methane, in cubic metres, in sludge biogas flared during the year by the plant (Qflared) |  |  | The quantity of methane, in cubic metres, in sludge biogas flared by the sub facility (Qflaredz)
|  | 43 |  | Quantity of methane, in cubic metres, in sludge biogas transferred out of the plant (Qtr) |  |  | The quantity of methane, in cubic metres, in sludge biogas transferred out of the plant during the reporting year by the sub facility (Qtrz)
|  | 44 |  | Default methane emission factor for wastewater with a value of 6.3 CO2-e tonnes per tonne COD (Efwij) |  |  | The default methane emission factor for wastewater with a value of 6.3 tCO2-e per tonne of COD (Efwijz)
|  | 45 |  | Default methane emission factor for sludge with a value of 6.3 CO2-e tonnes per tonne COD (sludge) (EFslij) |  |  | The default methane emission factor for sludge with a value of 6.3 tCO2-e per tonne of COD (sludge) (Efslijz)
|  | 46 |  | Conversion of methane to t CO2-e using 6.784 x 10-4 x 25
| Nitrous oxide | 64 |  |  |  | Primary wastewater treatment plant
|  | 65 |  | - | - | Tonnes of nitrogen entering the plant
|  | 66 |  |  |  | Other kind of wastewater treatment plant
|  | 67 |  | Population serviced by the plant during the year (P)
|  | 68 |  | Annual per capita protein intake of the population being served by the plant in tonnes (Protein)
|  | 69 |  | Fraction of nitrogen in protein(FracPr)
|  | 70 |  | Quantity of nitrogen entering the plant in tonnes (Nin) (Method 1)
|  | 71 |  | Tonnes of nitrogen in sludge transferred out of the plant and removed to landfill (Ntrl)
|  | 72 |  | Tonnes of nitrogen in sludge transferred out of the plant and removed to a site other than landfill (Ntro)
|  | 73 |  | Emission factor for wastewater treatment (Efsecij)
|  | 74 |  | Tonnes nitrogen in effluent (Nout) | Tonnes of nitrogen in effluent - Enclosed waters (Noutdisij) | Tonnes of nitrogen in effluent - Enclosed waters (Noutdisij)
|  | 75 |  | Discharge tonnes N2O as CO2-e per tonne N (Efdisij) | Tonnes of nitrogen in effluent - Enclosed waters (EFdisij) | Tonnes of nitrogen in effluent - Enclosed waters (EFdisij)
|  | 76 |  | - | Tonnes of nitrogen in effluent - Estuarine waters (Noutdisij) | Tonnes of nitrogen in effluent - Estuarine waters (Noutdisij)
|  | 77 |  | - | Tonnes of nitrogen in effluent - Estuarine waters (EFdisij) | Tonnes of nitrogen in effluent - Estuarine waters (EFdisij)
|  | 78 |  | - | Tonnes of nitrogen in effluent - Open coastal waters (Noutdisij) | Tonnes of nitrogen in effluent - Open coastal waters (Noutdisij)
|  | 79 |  | - | Tonnes of nitrogen in effluent - Enclosed waters (Efdisij) | Tonnes of nitrogen in effluent - Enclosed waters (Efdisij)
| OSCAR D&C wastewater sheet | 197 | <===== Please Ignore this entry field | <===== Please Ignore this entry field
|  | 198 |  |  | <===== Please Ignore this entry field
|  | 199 |  |  | <===== Please Ignore this entry field
|  | 200 |  |  | <===== Please Ignore this entry field