## Important information
Wastewater calculator (industrial)
Important notice: The National Greenhouse and Energy Reporting Wastewater Calculator (Industrial) Calculator (the Calculator) has been developed by the Clean Energy Regulator (CER) to assist entities to comply with their reporting obligations under the National Greenhouse and Energy Reporting Act 2007 (NGER Act) and associated legislation. The Calculator should be used in conjunction with the NGER Act, National Greenhouse and Energy Reporting Regulations 2008 and National Greenhouse and Energy Reporting (Measurement) Determination 2008 in their current form. These laws and their interpretation are subject to change, which may affect the accuracy of the outputs of the Calculator. This Calculator (version 1.5) is valid for the 2023-2024 reporting year and is valid for subsequent reporting years until a newer calculator has been made available. Reporters must check the CER website https://cer.gov.au/schemes/national-greenhouse-and-energy-reporting-scheme/report-emissions-and-energy/nger to ensure that they are using the most current version of the Calculator. The information to be input in the Calculator is not exhaustive of all matters required to be reported, nor does the Calculator cover all circumstances applicable to all entities. The Calculator is not intended to comprehensively deal with its subject area; nor is it a substitute for independent legal advice. The calculations that are generated by the Calculator are an estimate only, intended to be used for guidance purposes and to assist entities in their reporting. The CER and the Commonwealth of Australia do not warrant that any estimates or outputs generated by the Calculator will be accurate, complete, or up to date. Entities are not required to use the estimates generated by the Calculator, however, entities must ensure they meet their obligations under the National Greenhouse and Energy Reporting scheme at all times. The CER encourages all users of the Calculator to seek independent legal advice before taking any action or decision, including finalising any report, on the basis of the Calculator. Entities are responsible for determining their obligations under the law and for applying the law to their individual circumstances. The CER and the Commonwealth of Australia bear no responsibility for the data input to the Calculator by users, or for the outputs of the Calculator, and will in no event be liable for any direct, incidental, or consequential loss or damage of any kind, arising out of or in connection with, any use of the Calculator, reliance on the Calculator’s output, or reliance on any other information or advice on this website. The CER and the Commonwealth of Australia do not guarantee uninterrupted access to the Calculator or that the associated website and files obtained from or through this website are free from harmful code including viruses or spyware, and recommend the use of appropriate software to protect your systems.
© Commonwealth of Australia 2024
I agree - continue

## Menu
Instructions
Menu
Enter data to calculate emissions using method 1, 2 or 3
View emissions data and instructions for entry into EERS using method 1
View emissions data and instructions for entry into EERS using method 2 or 3
This calculator is designed to calculate emissions from industrial wastewater for plants at a single facility. Multiple facilities will require data to be entered in separate calculators. Data is entered in the Facility input worksheet. You can select to enter data using methods 1, 2 or 3 by clicking on the method in the drop-down menu. Once data entry is complete, you will be able to view the emissions data and instruction for entry into the Emissions and Energy Reporting System (EERS) for the method you have selected.
Enter data
View method 1 output
View method 2/3 output

## Facility input
Note: chemical oxygen demand (COD) can be derived from biological oxygen demand (BOD) under methods 2 or 3 (COD = 2.6 x BOD5).
Reporting period |  | Enter reporting period year ending (e.g. for 2023-2024 enter 2024) |  |  | <==== Input required
Method used for data entry | 1
For Method 1 enter Prodi, Wgen,i, CODcon,I to determine CODw,i. Default values can be selected from the table at the bottom of this sheet.
Commodity | Commodity amount (tonnes) (Prodi) | Wastewater generation rate (m3 or kL/tonne) (Wgen,i) | COD concentration (kg/m3) (CODcon,i) | COD in wastewater (tonnes) (CODw,i)
Dairy product (ANZSIC code 113) |  | 5.7 | 0.9 | 0
Pulp, paper and paperboard (ANZSIC code 1510) |  | 26.7 | 0.4 | 0
Meat and poultry (ANZSIC codes 1111 and 1112) |  | 13.7 | 6.1 | 0
Organic chemicals (ANZSIC codes 18 and 19) |  | 67 | 3 | 0
Raw sugar (ANZSIC code 1181) |  | 0.4 | 3.8 | 0
Beer (ANZSIC code 1212) |  | 5.3 | 6 | 0
Wine and other alcoholic beverage (ANZSIC code 1214) |  | 23 | 1.5 | 0
Fruit and vegetable (ANZSIC code 1140) |  | 20 | 0.2 | 0
COD in wastewater (tonnes) entering the plant related to the production by the plant of any commodity mentioned above (CODw,i) | Enter required data above | Default values have been entered above for you. See the table below for default method 1 values |  | 0
Fraction of COD removed from wastewater as sludge by the plant (Fsl) |  | Please enter required information |  |  | <==== Input required
Quantity of COD removed as sludge from wastewater during the year) (tonnes) (CODsl) | 0 | Amount will be calculated for you
Quantity of COD effluent leaving the plant (tonnes) (CODeff)
Quantity of COD in sludge transferred out of the plant and removed to landfill (tonnes) (CODtrl) |  | Please enter required information |  |  | <==== Input required
Quantity of COD in sludge transferred out of the plant to a site other than landfill (tonnes) (CODtro) |  | Please enter required information |  |  | <==== Input required
Quantity of methane in sludge biogas captured for combustion for the plant (m3) (Qcap) |  | Please enter required information |  |  | <==== Input required
Quantity of methane in sludge biogas flared by the plant (m3) (Qflared) |  | Please enter required information |  |  | <==== Input required
Quantity of methane in sludge biogas transferred out of the plant (m3) (Qtr ) |  | Please enter required information |  |  | <==== Input required
Methane correction factor for wastewater treated at the plant (MCFww) | anaer. lagoon (>2m deep) | Firstly, input data (above) for at least one commodity |  |  | Firstly, input data (above) for at least one commodity
Methane correction factor for sludge treated at the plant (MCFsl) | anaer. lagoon (>2m deep) | Firstly, input data (above) for at least one commodity |  |  | Firstly, input data (above) for at least one commodity
Methane emission factor for industrial wastewater (Efwij) | 7 | Default value has been entered for you |  |  | 7
Methane emission factor for the treatment of sludge (Efslij) | 7 | Default value has been entered for you |  |  | 7
Converting m3 CH4 to t CO2-e | 0.018995 | Value has been calculated for you
Emissions released from wastewater handling (industrial)
Methane released by the plant measured in tonnes CO2-e |  | Tonnes CO2-e
Methane generated by the plant in tonnes CO2-e | 0 | Sludge
| 0 | Wastewater
| 0 | Total
Methane captured, flared, or transferred in tonnes CO2-e | 0 | Tonnes CO2-e
CH4* (CH4 in biogas released, in t CO2-e) |  | Tonnes CO2-e
Method 1 guide: default parameters by commodity - NGER Determination as amended Section 5.42.
Commodity | Wgen,i | CODcon,i | Units of measurement (Prodi)
Dairy product (ANZSIC code 113) | 5.7 | 0.9 | tonne of product
Pulp, paper and paperboard (ANZSIC code 1510) | 26.7 | 0.4 | tonne of product
Meat and poultry (ANZSIC codes 1111 and 1112) | 13.7 | 6.1 | tonne of product (hot standard carcass weight or live weight basis)
Organic chemicals (ANZSIC codes 18 and 19) | 67 | 3 | tonne of product
Raw sugar (ANZSIC code 1181) | 0.4 | 3.8 | tonne of raw sugar produced (raw sugar equivalent)
Beer (ANZSIC code 1212) | 5.3 | 6 | tonne of product
Wine and other alcoholic beverage (ANZSIC code 1214) | 23 | 1.5 | tonne of product
Fruit and vegetable (ANZSIC code 1140) | 20 | 0.2 | tonne of product
Menu
Menu

## EERS data entry method 1
Calculator output and EERS data entry - Method 1
The following steps will guide you through the process of entering calculator data into EERS.
In EERS, enter the source category, source and activity as displayed below.
Select Method 1 in the Method drop down menu
A list of Matters to be Identified (MTBI) will be displayed. Enter the following values in the appropriate fields.
Method | MTBI | EERS Entry
| the tonnes of commodity produced - Dairy product (Prodi) | 0
| the tonnes of commodity produced - Pulp, paper and paperboard (Prodi) | 0
| the tonnes of commodity produced - Meat and poultry (Prodi) | 0
| the tonnes of commodity produced - Organic chemicals (Prodi) | 0
| the tonnes of commodity produced - Raw sugar (Prodi) | 0
| the tonnes of commodity produced - Beer (Prodi) | 0
| the tonnes of commodity produced - Wine and other alcoholic beverage (Prodi) | 0
| the tonnes of commodity produced - Fruit and vegetable (Prodi) | 0
| the fraction of wastewater anaerobically treated (MCFww) | 0.00
| the fraction of COD removed as sludge (Fsl) | 0.00
| the fraction of COD in sludge anaerobically treated on site (MCFsl) | 0.00
| the tonnes of COD in sludge transferred off site and disposed of at a landfill facility (CODtrl) | 0
| the tonnes of COD in sludge transferred off site and disposed of at a site other than a landfill facility (CODtro) | 0
| the tonnes of COD in effluent leaving the site (CODeff) | 0
| the tonnes of methane (CO2-e) captured for production of electricity on site (Qcap x 0.0006784 x 28) | User entry
| the tonnes of methane (CO2-e) captured and transferred off site (Qtr x 0.0006784 x 28) | 0
| the tonnes of methane (CO2-e) flared (Qflared x 0.0006784 x 28) | 0
Note: Please directly enter the tonnes of industrial wastewater produced by commodity type. This value can be estimated in accordance with industry practice or by multiplying the amount of commodity produced (Prodi) with the relevant wastewater generation rate (Wgen,i) and an appropriate conversion factor to convert kilolitres to tonnes.
Enter emissions of methane
Emissions released during the year (t CO2-e) (Ej)
Menu
Menu

## EERS data entry methods 2 3
Calculator output and EERS data entry - Method 2/3
The following steps will guide you through the process of entering calculator data into EERS.
In EERS, enter the source category, source and activity as displayed below.
Select Method 2 or 3 in the Method drop down menu
A list of Matters to be Identified (MTBI) will be displayed. Enter the following values in the appropriate fields.
Method | MTBI | EERS Entry
| the tonnes of commodity produced - Dairy product (Prodi) | -
| the tonnes of commodity produced - Pulp, paper and paperboard (Prodi) | -
| the tonnes of commodity produced - Meat and poultry (Prodi) | -
| the tonnes of commodity produced - Organic chemicals (Prodi) | -
| the tonnes of commodity produced - Raw sugar (Prodi) | -
| the tonnes of commodity produced - Beer (Prodi) | -
| the tonnes of commodity produced - Wine and other alcoholic beverage (Prodi) | -
| the tonnes of commodity produced - Fruit and vegetable (Prodi) | -
| the tonnes of COD measured entering the treatment site (CODw,i) | -
| the fraction of wastewater anaerobically treated (MCFww) | -
| the tonnes of COD removed as sludge (CODsl) | -
| the fraction of COD in sludge anaerobically treated on site (MCFsl) | -
| the tonnes of COD in sludge transferred off site and disposed of at a landfill facility (CODtrl) | -
| the tonnes of COD in sludge transferred off site and disposed of at a site other than a landfill facility (CODtro) | -
| the tonnes of COD in effluent leaving the site (CODeff) | -
| the tonnes of emissions (CO2-e) generated (CH4 x 0.0006784 x 28) | -
| the tonnes of methane (CO2-e) captured for production of electricity on site (Qcap x 0.0006784 x 28) | -
| the tonnes of methane (CO2-e) captured and transferred off site (Qtr x 0.0006784 x 28) | -
| the tonnes of methane (CO2-e) flared (Qflared x 0.0006784 x 28) | -
NOTE: Please directly enter the tonnes of industrial wastewater produced by commodity type. This value can be estimated in accordance with industry practice or by multiplying the amount of commodity produced (Prodi) with the relevant wastewater generation rate (Wgen,i) and an appropriate conversion factor to convert kilolitres to tonnes.
Emissions released during the year (t CO2-e) (Ej) |  | -
Menu
Menu

## About
Wastewater calculator (industrial)
About this calculator Title - Wastewater calculator (industrial) Version - 1.5 - July 2024 Author - The Clean Energy Regulator
Wastewater Calculator (Industrial) © Commonwealth of Australia 2024. This work is copyright. Apart from any use as permitted under the Copyright Act 1968, no part may be reproduced by any process without written permission from the Commonwealth. Requests and inquiries concerning reproduction and rights should be addressed to the Commonwealth Copyright Administration, Attorney-General's Department, 3-5 National Circuit BARTON ACT 2600. Email: commonwealth.copyright@ag.gov.au or posted at www.ag.gov.au.
This work is licensed under the Creative Commons Attribution 3.0 Australia Licence. To view a copy of this license, visit http://creativecommons.org/licenses/by/3.0/au If you use materials that are licensed under Creative Commons, you are also required to retain any symbols and notices that are included in the materials. Where there are no symbols or notices present on materials you must attribute the work. The Clean Energy Regulator asserts the right to be recognised as author of the original material in the following manner: © Commonwealth of Australia (2024) Clean Energy Regulator.

## Calculations (hidden)
|  |  |  | managed aerobic | managed aerobic treatment: 0 | 0 | 0 |  | Commodity | Wgen,i | CODcon,i | MCFww (Fwan) | Units of measurement (Prodi) |  | Industrial plant 1 |  |  |  |  | Reporting year
|  |  |  | unmanaged aerobic | unmanaged aerobic treatment: 0.3 | 0.3 | 0.3 |  | Dairy product (ANZSIC code 113) | 5.7 | 0.9 | 0.4 | tonne of product | [6 empty] | <==== Input reporting year
|  |  |  | anaerobic digester/reactor | anaerobic digester/reactor: 0.8 | 0.8 | 0.8 |  | Pulp, paper and paperboard (ANZSIC code 1510) | 26.7 | 0.4 | 0 | tonne of product
|  |  |  | anaer. lagoon (<2m deep) | shallow anaerobic lagoon (<2 metres): 0.2 | 0.2 | 0.2 |  | Meat and poultry (ANZSIC codes 1111 and 1112) | 13.7 | 6.1 | 0.4 | tonne of product (hot standard carcass weight or live weight basis) | [6 empty] | Column C descriptions
|  |  |  | anaer. lagoon (>2m deep) | deep anaerobic lagoon (>2 metres): 0.8 | 0.8 | 0.8 |  | Organic chemicals (ANZSIC codes 18 and 19) | 67 | 3 | 0.1 | tonne of product | MCFsl | TRUE |  |  | 0 | 0 | N/A, no input required
| Complete worksheet Industrial plant 1. | [7 empty] | Raw sugar (ANZSIC code 1181) | 0.4 | 3.8 | 0.3 | tonne of raw sugar produced (raw sugar equivalent) | MCFww | TRUE | 0.4 | 1 | 0 | 1 | <==== Input default () or another value or select from drop-down list
| Complete worksheets Industrial plant 1-4 according to the number of plants at a single facility e.g. if you only have 1 plant at the facility then only fill in Industrial plant 1. | [7 empty] | Beer (ANZSIC code 1212) | 5.3 | 6 | 0.5 | tonne of product |  |  | 0 | 1 | 0 | 2 | <==== Input required
[9 empty] | Wine and other alcoholic beverage (ANZSIC code 1214) | 23 | 1.5 | 0 | tonne of product |  |  | 0.4 | 1 | 0 | 3 | <==== Input required
| Populate OSCAR fields with values in column I after filling in worksheet Industrial plant 1. You can use copy/paste. | [7 empty] | Fruit and vegetable (ANZSIC code 1140) | 20 | 0.2 | 1 | tonne of product |  |  | 0.1 | 1 | 0 | 4 | <==== Input required
| Populate OSCAR fields with values in column I after filling in worksheets Industrial plant 1-4 as required. You can use copy/paste. The values are combined for all plants at the facility i.e. quantities are summed and factors are averaged by weight of relevant quantities. | [14 empty] | 0.3 | 1 | 0 | 5 | <==== Input required
[16 empty] | 6 | 1 | 0 | 6 | <==== Input required
| AFTER data has been inputted in this worksheet for the plant, use "EERS data entry" worksheet to report into EERS. | [14 empty] | 0 | 1 | 0 | 7 | <==== Input required
| AFTER data has been inputted for all plants, each in a separate worksheet, use "OSCAR industrial wastewater" worksheet to input combined plant data into OSCAR. | [14 empty] | 0.2 | 1 | 0 | 8 | <==== Input required
[19 empty] | 9 | <==== Input required
[15 empty] | Industrial plant 2 |  |  |  |  | Reporting year
<======= Input reporting year
Reporting year
Cell | 2008-09 to 2010-11 |  | 2011-12 to 2021-2022 | [5 empty] | Input required in other fields
A10 | CH4gen = [(CODwi - CODsl - CODeff) x (Fwan x EFwij)] + [(CODsl - CODtrl - CODtro) x Fslan x EFslij] = | A10 | CH4gen = [(CODwi - CODsl - CODeff) x (MCFww x EFwij)] + [(CODsl - CODtrl - CODtro) x MCFsl x EFslij] = | [5 empty] | <==== Select from drop-down list or input another numerical value |  |  |  |  | MCFsl | FALSE | #REF! |  | #REF! | 0 | N/A, no input required
C33 | CODw,i (tonnes COD in wastewater entering plant) | C33 | CODw,i (tonnes COD in wastewater entering plant) | [5 empty] | Firstly, input data (above) for at least one commodity |  |  |  |  | MCFww | FALSE | #REF! | 1 | #REF! | 1 | #REF!
C34 | Fsl (Fraction of COD removed as sludge) | C34 | Fsl (Fraction of COD removed as sludge) |  |  |  |  | PlseDel | Please delete | [6 empty] | #REF! | 1 | #REF! | 2 | <==== Input required
C35 | CODsl (tonnes COD sludge removed) | C35 | CODsl (tonnes COD sludge removed) |  |  |  |  | InpReq | <==== Input required | [6 empty] | #REF! | 1 | #REF! | 3 | <==== Input required
C36 | - | C36 | Quantity of COD effluent leaving the plant (tonnes) (CODeff) | [5 empty] | Please enter a positive numerical value | [6 empty] | #REF! | 1 | #REF! | 4 | <==== Input required
C37 | CODtrl (tonnes COD sludge transferred to landfill) | C37 | CODtrl (tonnes, quantity of COD in sludge transferred out of the plant and removed to landfill) |  |  |  |  | Seldrop | <==== Select from drop-down list | [6 empty] | #REF! | 1 | #REF! | 5 | <==== Input required
C38 | CODtro (tonnes COD sludge transferred not landfill) | C38 | CODtro (tonnes COD sludge transferred not landfill) | [12 empty] | #REF! | 1 | #REF! | 6 | <==== Input required
C39 | Qcap (m³ CH4 in sludge biogas for combustion) | C39 | Qcap (m³ CH4 in sludge biogas for combustion) | [12 empty] | #REF! | 1 | #REF! | 7 | <==== Input required
C40 | Qflared (m³ CH4 in sludge biogas flared) | C40 | Qflared (m³ CH4 in sludge biogas flared) | [12 empty] | #REF! | 1 | #REF! | 8 | <==== Input required
C41 | Qtr (m³ CH4 in sludge biogas transferred elsewhere) | C41 | Qtr (m³ CH4 in sludge biogas transferred elsewhere) | [15 empty] | 9
C42 | Fwan (Fraction of wastewater COD treated anaerobically) | C42 | MCFww (Fraction of wastewater COD treated anaerobically)
C43 | Fslan (Fraction sludge COD treated anaerobically) | C43 | MCFsl (Fraction sludge COD treated anaerobically) | [11 empty] | Industrial plant 3 |  |  |  |  | Reporting year
C44 | EFwij (tonnes CO2-e / tonne COD) | C44 | EFwij (tonnes CO2-e / tonne COD) | [16 empty] | <======= Input reporting year
C45 | EFslij (tonnes CO2-e / tonne sludge COD) | C45 | EFslij (tonnes CO2-e / tonne sludge COD)
| OSCAR Industrial wastewater sheet |  | OSCAR Industrial wastewater sheet | [10 empty] | MCFsl | FALSE | #REF! |  | #REF! | 0 | N/A, no input required
K201 | <===== Please ignore this entry | [12 empty] | MCFww | FALSE | #REF! | 1 | #REF! | 1 | #REF!
[16 empty] | #REF! | 1 | #REF! | 2 | <==== Input required
[16 empty] | #REF! | 1 | #REF! | 3 | <==== Input required
[16 empty] | #REF! | 1 | #REF! | 4 | <==== Input required
[16 empty] | #REF! | 1 | #REF! | 5 | <==== Input required
| The tonnes of COD in sludge transferred off site and disposed of at landfill |  |  |  | tonnes |  |  | 0 | =CODtrl | [6 empty] | #REF! | 1 | #REF! | 6 | <==== Input required
| The tonnes of COD measured entering treatment site |  |  |  | tonnes |  |  | 0 | =CODw,i | [6 empty] | #REF! | 1 | #REF! | 7 | <==== Input required
| The fraction of wastewater anaerobically treated | [6 empty] | 0.00 | =MCFww | [6 empty] | #REF! | 1 | #REF! | 8 | <==== Input required
| The fraction of COD removed as sludge | [6 empty] | 0.00 | =Fsl | [9 empty] | 9 | <==== Input required
| The fraction of COD in sludge anaerobically treated on site | [6 empty] | 0.00 | =MCFsl
| The tonnes of COD in sludge transferred off site and disposed of at a site other than landfill |  |  |  | tonnes |  |  | 0 | =CODtro | [5 empty] | Industrial plant 4 |  |  |  |  | Reporting year
| Tonnes of COD in effluent leaving the site |  |  |  | tonnes |  |  | 0 | =CODeff | <===== Please ignore this entry | [9 empty] | <======= Input reporting year
| The tonnes of methane (CO2-e) captured for production of electricity on site |  |  |  | tonnes |  |  | 0 | =Qcap*0.0006784*28
| The tonnes of methane (CO2-e) captured and transferred off site |  |  |  | tonnes |  |  | 0 | =Qtr*0.0006784*28
| The tonnes of methane (CO2-e) flared |  |  |  | t CO2-e |  |  | 0 | =Qflared*0.0006784*28 |  |  |  |  | MCFsl | FALSE | #REF! |  | #REF! | 0 | N/A, no input required
| The tonnes of COD removed as sludge |  |  |  | tonnes |  |  | 0 | =CODw,i*Fsl |  |  |  |  | MCFww | FALSE | #REF! | 1 | #REF! | 1 | #REF!
| The tonnes of emissions (CO2-e) generated |  |  |  | tonnes |  |  | 0 | =CH4gen | [6 empty] | #REF! | 1 | #REF! | 2 | <==== Input required
[16 empty] | #REF! | 1 | #REF! | 3 | <==== Input required
| The tonnes of COD in sludge transferred off site and disposed of at landfill |  |  |  |  | 0 | [9 empty] | #REF! | 1 | #REF! | 4 | <==== Input required
| The tonnes of COD measured entering treatment site |  |  |  |  | 0 | [9 empty] | #REF! | 1 | #REF! | 5 | <==== Input required
| The fraction of wastewater anaerobically treated |  |  |  |  | Firstly, input data (above) for at least one commodity | [9 empty] | #REF! | 1 | #REF! | 6 | <==== Input required
| The fraction of COD removed as sludge |  |  |  |  | 0 | [9 empty] | #REF! | 1 | #REF! | 7 | <==== Input required
| The fraction of COD in sludge anaerobically treated on site |  |  |  |  | Firstly, input data (above) for at least one commodity | [9 empty] | #REF! | 1 | #REF! | 8 | <==== Input required
| The tonnes of COD in sludge transferred off site and disposed of at a site other than landfill |  |  |  |  | 0 | [12 empty] | 9 | <==== Input required
| Tonnes of COD in effluent leaving the site |  |  |  |  | 0
| The tonnes of methane (CO2-e) captured for production of electricity on site |  |  |  |  | 0
| The tonnes of methane (CO2-e) captured and transferred off site |  |  |  |  | 0
| The tonnes of methane (CO2-e) flared |  |  |  |  | 0
| The tonnes of COD removed as sludge |  |  |  |  | 0
| The tonnes of emissions (CO2-e) generated |  |  |  |  | 0
| COD in wastewater treated (CODw-CODsl) |  |  |  |  | 0
| COD in sludge treated (CODsl-CODtrl-CODtro) |  |  |  |  | 0
| The fraction of wastewater anaerobically treated*COD in wastewater treated (CODw-CODsl) |  |  |  |  | #VALUE!
| The fraction of COD in sludge anaerobically treated on site*COD in sludge treated (CODsl-CODtrl-CODtro) |  |  |  |  | #VALUE!